## Worksheet
PS116-T12-L1000-K250
Quick connection technology as connection terminals rotated by 45° cable entry 1 x M20 x 1,5 Thermoplastic enclosure Symmetric enclosure Protection class IP66, IP67 Actuator heads can be repositioned by 8 x 45°
Bestelldaten
Product type description | PS116-T12-L1000-K250
Article number (order number) | 103057157
EAN (European Article Number) | 4030661658803
Allgemeine Daten
Standards | EN IEC 60947-5-1
Housing construction form | Normbauform
Actuator type to EN 50047 | e
Housing material | Kunststoff, glasfaserverstärkter Thermoplast, Zink-Druckguss, chromatiert
Active area | Metall
Gross weight | 700 g
Allgemeine Daten - Eigenschaften
Safety functions | Ja
Number of auxiliary contacts | 1
Number of safety contacts | 2
Sicherheitsbetrachtung
Vorschriften | EN ISO 13849-1
B10D Normally-closed contact (NC) | 20.000.000 Operations
B10D Normally-open contact (NO) | 1.000.000 Operations
Note | bei 10% Ie und ohmscher Last
Mission time | 20 Year(s)
Mechanische Daten
Actuating element | Winkelhebel K250
Mechanical life, minimum | 10.000.000 Operations
Actuating force, minimum | 6 N
Positive break force, minimum | 40 N
Actuating speed, minimum | 60 mm/min
Actuating speed, maximum | 1 m/s
Actuating torque, minimum | 0,2 Nm
Positive break torque | 0,6 Nm
Mechanische Daten - Anschlusstechnik
Length of cable | 10 m
Termination | Anschlussleitung Kabel, 6-polig
Wire cross-section | 0,5 mm2
Cable type | LiYY
Terminal (mechanical) | unten
Mechanische Daten - Abmessungen
Length of sensor | 16,6 mm
Width of sensor | 31 mm
Height of sensor | 95,5 mm
Diameter of Castor | 22 mm
Umgebungsbedingungen
Degree of protection | IP66 IP67
Ambient temperature | -30 ... +80 °C
Protection class | II
Umgebungsbedingungen - Isolationskennwerte
Rated insulation voltage Ui | 300 V
Rated impulse withstand voltage Uimp | 4 kV
Degree of pollution | 3
Elektrische Daten
Required rated short-circuit current | 400 A
Utilisation category AC-15 | 240 VAC
Utilisation category DC-13 | 24 VDC
Utilisation category DC-13 | 1,5 A
Switching element | 1 Schließer (NO), 2 Öffner (NC)
Switching principle | Schleichschaltung
Bounce duration, maximum | 3 ms
Maximale Schalthäufigkeit | 5.000 /h
Switchover time, maximum | 5,5 ms
Material of the contacts, electrical | Silber
Schmersal, Inc., 115 E Stevens Ave, Suite 208, Valhalla, NY 10595
Die genannten Daten und Angaben wurden sorgfältig geprüft. Abbildungen können vom Original abweichen. Weitere technische Daten finden Sie in der Betriebsanleitung. Technische Änderungen und Irrtümer vorbehalten.
Generiert am: 23.02.2025, 07:19