## Worksheet
EX-SHGV/R01/218+BO-2GD
Right-hand side locking cylinder Aluminium enlosure Ex-Zone 1 and 21 Protection class IP65 Guard locking device Metal enclosure
Bestelldaten
Product type description | EX-SHGV/R01/218+BO-2GD
Article number (order number) | 101199059
EAN (European Article Number) | 4030661590127
eCl@ss number, version 12.0 | 27-27-26-03
eCl@ss number, version 11.0 | 27-27-26-03
eCl@ss number, version 9.0 | 27-27-26-03
ETIM number, version 7.0 | EC002593
ETIM number, version 6.0 | EC002593
Explosionsschutz
Explosion protection: regulations | EN ISO 80079-36 EN ISO 80079-37 EN IEC 60079-0
Explosion protection zones | 1 21
Explosion protection category | 2D
Explosion protection designation | EX II 2GD Ex h 85°C X
Allgemeine Daten
Standards | EN IEC 60947-5-1
Working principle | mechanisch
Housing material | Aluminium / Stahl chromatiert
Housing coating material | lackiert
Material of the cylinder lock | Stahl
Colour of the housing | schwarz
Colour of the key | silber
Colour of key head | silber
Gross weight | 450 g
Allgemeine Daten - Eigenschaften
Number of actuating directions | 4
Number of keys | 1
Mechanische Daten
Mechanical lifetime, minimum | 100.000 Operations
Holding force FZh in accordance with EN ISO 14119 | 950 N
Holding force Fmax, maximum | 1.250 N
Latching force | 5 N
Key number | 218
Mechanische Daten - Abmessungen
Length | 43 mm
Width | 87 mm
Height | 103 mm
Umgebungsbedingungen
Degree of protection | IP65
Ambient temperature | -25 ... +70 °C
Storage and transport temperature | -40 ... +80 °C
Restistance to shock | 30 g / 18 ms
Resistant to vibration | Erschütterungsfestigkeit: 15 g / 10…200 Hz
Sonstige Daten
Note (applications) | verschiebbare Schutzeinrichtung abnehmbare Schutzeinrichtung drehbare Schutzeinrichtung
Schmersal, Inc., 115 E Stevens Ave, Suite 208, Valhalla, NY 10595
Die genannten Daten und Angaben wurden sorgfältig geprüft. Abbildungen können vom Original abweichen. Weitere technische Daten finden Sie in der Betriebsanleitung. Technische Änderungen und Irrtümer vorbehalten.
Generiert am: 20.10.2025, 04:23