## Worksheet
EX-SHGV/RD1/206/39+BO-2G/D
| Right-hand side locking cylinder Additional frontal locking cylinder Aluminium enlosure Ex-Zone 1 and 21 | Protection class IP65 Guard locking device Metal enclosure
Bestelldaten
Product type description | EX-SHGV/RD1/206/39+BO-2G/D
Article number (order number) | 101201852
EAN (European Article Number) | 4030661589985
eCl@ss number, version 12.0 | 27-27-26-03
eCl@ss number, version 11.0 | 27-27-26-03
eCl@ss number, version 9.0 | 27-27-26-03
ETIM number, version 7.0 | EC002593
ETIM number, version 6.0 | EC002593
Explosionsschutz
Explosion protection: regulations | EN ISO 80079-36 EN ISO 80079-37 EN IEC 60079-0
Explosion protection zones | 1 21
Explosion protection category | 2D
Explosion protection designation | EX II 2GD Ex h 85°C X
Allgemeine Daten
Standards | EN IEC 60947-5-1
Working principle | mechanisch
Housing material | Aluminium / Stahl chromatiert
Housing coating material | lackiert
Material of the cylinder lock | Stahl
Colour of the housing | schwarz
Colour of the key | silber
Colour of key head | silber
Gross weight | 450 g
Allgemeine Daten - Eigenschaften
Number of actuating directions | 4
Number of keys | 2
Mechanische Daten
Mechanical life, minimum | 100.000 Operations
Holding force | 1.250 N
Latching force | 5 N
Key number of primary key | 206
Key number of secondary key | 39
Mechanische Daten - Abmessungen
Length | 90 mm
Width | 87 mm
Height | 103 mm
Umgebungsbedingungen
Degree of protection | IP65
Restistance to shock | 30 g / 18 ms
Resistant to vibration | Erschütterungsfestigkeit: 15 g / 10…200 Hz
Sonstige Daten
Note (applications) | verschiebbare Schutzeinrichtung abnehmbare Schutzeinrichtung drehbare Schutzeinrichtung
Hinweis
Note (General) | Zusätzlicher Schließzylinder frontseitig nur bei Ausführung "L" und "R"
Schmersal, Inc., 115 E Stevens Ave, Suite 208, Valhalla, NY 10595
Die genannten Daten und Angaben wurden sorgfältig geprüft. Abbildungen können vom Original abweichen. Weitere technische Daten finden Sie in der Betriebsanleitung. Technische Änderungen und Irrtümer vorbehalten.
Generiert am: 21.06.2025, 19:50