## Worksheet
SRB-E-402ST
Kombinationsbaustein (2-fach Auswertung), 2 x STOP 0 2 x 1 oder 2-kanalige Ansteuerung 2 x Starttaster / Auto-Start 1 x Überwachung von Zweihandbedienpulten nach ISO 13851 2 Sicherheitskontakte 2 Sicherheitsausgänge
Bestelldaten
Product type description | SRB-E-402ST
Article number (order number) | 103007221
EAN (European Article Number) | 4030661478524
eCl@ss number, version 12.0 | 27-37-18-19
eCl@ss number, version 11.0 | 27-37-18-19
eCl@ss number, version 9.0 | 27-37-18-19
ETIM number, version 7.0 | EC001449
ETIM number, version 6.0 | EC001449
Zulassungen - Vorschriften
Certificates | cULus CCC
Allgemeine Daten
Standards | EN IEC 62061 EN ISO 13849-1 EN IEC 60947-5-1 EN IEC 60947-5-3 EN IEC 60947-5-5 EN IEC 61508 EN IEC 60204-1 EN IEC 60947-1
Climatic stress | EN 60068-2-78
Housing material | Kunststoff, glasfaserverstärkter Thermoplast, belüftet
Gross weight | 190 g
Allgemeine Daten - Eigenschaften
Electronic Fuse | Ja
Wire breakage detection | Ja
Cross-circuit detection | Ja
Start input | Ja
Feedback circuit | Ja
Automatic reset function | Ja
Reset edge detection | Ja
Earth connection detection | Ja
Integral system diagnostics, status | Ja
Number of auxiliary contacts | 1
Number of LEDs | 6
Number of normally closed (NC) | 4
Number of normally open (NO) | 2
Number of Safety contacts, STOP 0 | 2
Number of safety digital outputs, Stop 0 | 2
Number of Signalling outputs, STOP 0 | 1
Sicherheitsbetrachtung
Vorschriften | EN ISO 13849-1 EN IEC 62061 EN IEC 61508
Stop-Category | 0
Sicherheitsbetrachtung - Relaisausgänge
Performance Level, up to | e
Category | 4
Diagnostic Coverage (DC) Level | > 94 %
PFH value | 1,25 x 10⁻⁸ /h
PFD value | 5,30 x 10⁻⁵
Safety Integrity Level (SIL), suitable for applications in | 3
Mission time | 20 Year(s)
Common Cause Failure (CCF), minimum | 65
Sicherheitsbetrachtung - Sichere digitale Ausgänge
Performance Level, up to | e
Category | 4
PFH value | 2,66 x 10⁻⁹ /h
PFD value | 2,42 x 10⁻⁵
Safety Integrity Level (SIL), suitable for applications in | 3
Mission time | 20 Year(s)
Mechanische Daten
Mechanical life, minimum | 10.000.000 Operations
Mounting | Schnellbefestigung für Normschiene nach DIN EN 60715
Mechanische Daten - Anschlusstechnik
Terminal designations | IEC/EN 60947-1
Termination | starr oder flexibel Schraubanschluss, steckbar
Cable section, minimum | 0,25 mm²
Cable section, maximum | 2,5 mm²
Tightening torque of Clips | 0,5 Nm
Mechanische Daten - Abmessungen
Width | 22,5 mm
Height | 98 mm
Depth | 115 mm
Umgebungsbedingungen
Degree of protection of the enclosure | IP40
Degree of protection of the mounting space | IP54
Degree of protection of clips or terminals | IP20
Ambient temperature | -25 ... +60 °C
Storage and transport temperature | -40 ... +85 °C
Resistance to vibrations | 10 ... 55 Hz, Amplitude 0,35 mm
Restistance to shock | 30 g / 11 ms
Umgebungsbedingungen - Isolationskennwerte
Rated insulation voltage Ui | 250 V / 50 V
Rated impulse withstand voltage Uimp, relay output | 4 kV
Rated impulse withstand voltage Uimp, semiconductor output | 0,8 kV
Overvoltage category | III
Degree of pollution | 2
Elektrische Daten
Operating voltage | 24 VDC -20 % / +20 %
Ripple voltage | 10 %
Rated operating voltage | 24 VDC
Operating current | 150 mA
Rated AC voltage for controls at DC minimum | 19,2 VDC
Rated control voltage at DC, maximum | 28,8 VDC
Electrical power consumption | 3,6 W
Contact resistance, maximum | 0,1 Ω
Note (Contact resistance) | in Neuzustand
Drop-out delay in case of power failure, typically | 10 ms
Drop-out delay in case of emergency, typically | 10 ms
Pull-in delay at automatic start, maximum, typically | 150 ms
Pull-in delay at RESET, typically | 150 ms
Switching frequency, maximum | 0,3 Hz
Material of the contacts, electrical | Ag-Ni, selbstreinigend, zwangsgeführt
Elektrische Daten - Sichere digitale Ausgänge
Voltage drop Ud, maximum | 0,5 V
Leakage current Ir, maximum | 1 mA
Voltage, Utilisation category DC-12 | 24 VDC
Current, Utilisation category DC-12 | 2 A
Voltage, Utilisation category DC-13 | 24 VDC
Current, Utilisation category DC-13 | 2 A
Elektrische Daten - Sichere Relaisausgänge
Voltage, Utilisation category AC-15 | 230 VAC
Current, Utilisation category AC-15 | 4 A
Voltage, Utilisation category DC-13 | 24 VDC
Current, Utilisation category DC-13 | 4 A
Switching capacity, minimum | 10 VDC
Switching capacity, minimum | 10 mA
Switching capacity, maximum | 250 VAC
Switching capacity, maximum | 6 A
Elektrische Daten - Digitale Eingänge
Conduction resistance, maximum | 40 Ω
Elektrische Daten - Digitale Ausgänge
Voltage, Utilisation category DC-12 | 24 VDC
Current, Utilisation category DC-12 | 0,1 A
Elektrische Daten - Relaisausgänge (Hilfskontakte)
Switching capacity, maximum | 24 VDC
Switching capacity, maximum | 1 A
Elektrische Daten - Elektromagnetische Verträglichkeit (EMV)
EMC rating | EMV-Richtlinie
Zustandsanzeige
Indicated operating states | Interne Betriebsspannung Ui Baustein-Status Fehler-Codes
Sonstige Daten
Note (applications) | Sicherheits-Sensor drehbare Schutzeinrichtung NOT-HALT-Taster Seilzug-Notschalter Sicherheits-Lichtvorhang Sicherheits-Lichtschranken Zweihandbedienpulte
Schmersal, Inc., 115 E Stevens Ave, Suite 208, Valhalla, NY 10595
Die genannten Daten und Angaben wurden sorgfältig geprüft. Abbildungen können vom Original abweichen. Weitere technische Daten finden Sie in der Betriebsanleitung. Technische Änderungen und Irrtümer vorbehalten.
Generiert am: 28.06.2025, 00:14