## Worksheet
A-K8P-M8-S-G-10M-BK-2-X-A-4
Anschlussleitung 8-polig
Bestelldaten
Product type description | A-K8P-M8-S-G-10M-BK-2-X-A-4
Article number (order number) | 103003640
EAN (European Article Number) | 4030661429137
eCl@ss number, version 12.0 | 27-06-03-11
eCl@ss number, version 11.0 | 27-06-03-11
eCl@ss number, version 9.0 | 27-06-03-11
ETIM number, version 7.0 | EC001855
ETIM number, version 6.0 | EC001855
Zulassungen - Vorschriften
Certificates | cULus
Allgemeine Daten
Gross weight | 515 g
Allgemeine Daten - Eigenschaften
Halogen free | Ja
Number of poles | 8
Number of cable wires | 8
Mechanische Daten
Tightening torque, maximum | 0,6 Nm
Mechanische Daten - Anschlusstechnik
Length of cable | 10 m
Wire cross-section | 0,25 mm2
Cable diameter | 6 mm
Bending radius (fixed) | 5 x Ø-cable
Bending radius (repeated) | 10 x Ø-cable
Number of cable wires | 8
Colour of the Cable mantle | schwarz
Material of the Cable mantle | PUR
Mechanische Daten - Steckverbinder Seite A
Connector typ | Kupplung, M8
Design | gerade
Connector coding | A
Connector latching | Schraubverriegelung
Material of the gland | Metall, CuZn, vernickelt
Material of the handle | Kunststoff, TPU
Colour of the handle | schwarz
Umgebungsbedingungen
Degree of protection | IP65 IP67 IP68
Ambient temperature (Connector) | -25 ... +85 °C
Ambient temperature (fixed) | -50 ... +90 °C
Umgebungstemperatur (bewegt) | -25 ... +90 °C
Elektrische Daten
Thermal test current | 1,5 A
Rated operating voltage | 30 VAC
Rated operating voltage | 30 VDC
Operating current | 1.500 mA
Kontaktbelegung
PIN 1 | weiß
PIN 2 | braun
PIN 3 | grün
PIN 4 | gelb
PIN 5 | grau
PIN 6 | rosa
PIN 7 | blau
PIN 8 | rot
Schmersal, Inc., 115 E Stevens Ave, Suite 208, Valhalla, NY 10595
Die genannten Daten und Angaben wurden sorgfältig geprüft. Abbildungen können vom Original abweichen. Weitere technische Daten finden Sie in der Betriebsanleitung. Technische Änderungen und Irrtümer vorbehalten.
Generiert am: 19.05.2025, 05:53