## Worksheet
SLC 210-E/R0910-20-RF
HINWEIS: Nicht mehr lieferbar! (Ersatz: SLC 220) Steuerungskategorie 2
Bestelldaten
Note (Delivery capacity) | Nicht mehr lieferbar!
Product type description | SLC 210-E/R0910-20-RF
Article number (order number) | 101185618
EAN (European Article Number) | 4030661339160
eCl@ss number, version 12.0 | 27-27-27-04
eCl@ss number, version 11.0 | 27-27-27-04
eCl@ss number, version 9.0 | 27-27-27-04
ETIM number, version 7.0 | EC002549
ETIM number, version 6.0 | EC002549
Allgemeine Daten
Standards | EN IEC 61496-2 EN IEC 61496-1
Housing material | Aluminium
Reaction time, maximum | 16 ms
Gross weight | 4.355 g
Allgemeine Daten - Eigenschaften
Restart interlock (manual reset) | Ja
Beam coding available | Ja
Integral system diagnostics, status | Ja
Integral system diagnostics | Ja
Number of fail-safe digital outputs | 2
Number of beams | 90
Sicherheitsbetrachtung
Safety type in accordance with IEC 61496-1 | 2
Mechanische Daten
Detection ability for test bodies at v = 1.6 m/s | 20 mm
Height of the protection field | 910 mm
Range, protection field, minimum | 0 m
Range, protection field, maximum | 18 m
Wave length of the laserdiode | 950 nm
Mechanische Daten - Anschlusstechnik
Termination | Steckverbinder
Terminal connector, Recipient | Einbaustecker M12, 8-polig
Terminal, Connector, Transmitter | Einbaustecker M12, 5-polig
Length of the connectable cable, maximum | 100 m
Mechanische Daten - Abmessungen
Length of sensor | 35 mm
Width of sensor | 45 mm
Height of sensor | 1.011 mm
Umgebungsbedingungen
Degree of protection | IP65
Ambient temperature | +0 ... +55 °C
Storage and transport temperature | -20 ... +70 °C
Protection class | III
Elektrische Daten
Switching voltage OSSD, HIGH signal | 24 V
Electrical power consumption of the receiver | 3 W
Electrical power consumption of the transmitter | 2 W
Elektrische Daten - Sichere digitale Ausgänge
Output current, (fail-safe output), maximum | 0,5 A
Design of control elements | p-schaltend
Lieferumfang
Scope of delivery | Sender + Empfänger, Montagewinkel, Nutensteine
Zubehör
Recommended safety switchgear | SCR 402R-301
Hinweis
Note (General) | Im Fehlerfall (Unterbrechung der 0 V Leitung) fließt ein max. Leckstrom von 0,3 mA.
Schmersal, Inc., 115 E Stevens Ave, Suite 208, Valhalla, NY 10595
Die genannten Daten und Angaben wurden sorgfältig geprüft. Abbildungen können vom Original abweichen. Weitere technische Daten finden Sie in der Betriebsanleitung. Technische Änderungen und Irrtümer vorbehalten.
Generiert am: 05.10.2025, 15:18