## Worksheet
NWS21.1WS
with two or three switch positions hygienic design Protection class IP69K Mounting hole 22.3 mm
Bestelldaten
Product type description | NWS21.1WS
Article number (order number) | 101164775
EAN (European Article Number) | 4250116200368
eCl@ss number, version 12.0 | 27-37-12-13
eCl@ss number, version 11.0 | 27-37-12-13
eCl@ss number, version 9.0 | 27-37-12-13
ETIM number, version 7.0 | EC000222
ETIM number, version 6.0 | EC000222
Zulassungen - Vorschriften
Certificates | cULus
Allgemeine Daten
Standards | EN IEC 60947-5-1 EN IEC 60947-1
Versions | Wahlschalter
Installation conditions (mechanical) | beliebig
Toggle | lang
Sealing type | Membrane Lippendichtungen
Material of the operators | ABS
Material of the front ring | ABS, verchromt
Colour of the operating element | weiß
Colour of the front ring | silber
Colour of the bellows | weiß
Gross weight | 35 g
Allgemeine Daten - Eigenschaften
Latching | Ja
Fully insulated | Ja
Number of plunger | 1
Number of switch positions | 2
Number of contact elements, maximum | 3
Mechanische Daten
Unlocking | Dreh-Entriegelung
Mechanical lifetime, minimum | 100.000 Operations
Switching angle, right | 70 °
Actuating force, approx. | 0,2 N
Mounting | Montageflansch EFM
Tightening torque of the screw | 0,6 Nm
Mechanische Daten - Abmessungen
Height | 11 mm
diameters for the actuating heads | 44,5 mm
Length of the handle | 46 mm
Mounting diameter | 22,3 mm
Thickness, of the front panel, minimum | 1,5 mm
Thickness of the front panel, maximum | 6 mm
Spacing | 50 x 60 mm
Umgebungsbedingungen
Degree of protection | IP67 IP69K
Ambient temperature | +0 ... +80 °C
Restistance to shock | 30 g / 18 ms
Resistant to vibration | 20 g / 10 ... 150 Hz
Elektrische Daten
Switching element | schaltend
Schmersal, Inc., 115 E Stevens Ave, Suite 208, Valhalla, NY 10595
Die genannten Daten und Angaben wurden sorgfältig geprüft. Abbildungen können vom Original abweichen. Weitere technische Daten finden Sie in der Betriebsanleitung. Technische Änderungen und Irrtümer vorbehalten.
Generiert am: 05.10.2025, 11:13