## Worksheet
A-K4P-M12-S-G-15M-BK-2-X-A-4-69
Anschlussleitung 4-polig
Bestelldaten
Product type description | A-K4P-M12-S-G-15M-BK-2-X-A-4-69
Article number (order number) | 103025412
EAN (European Article Number) | 4030661513683
eCl@ss number, version 12.0 | 27-06-03-11
eCl@ss number, version 11.0 | 27-06-03-11
eCl@ss number, version 9.0 | 27-06-03-11
ETIM number, version 7.0 | EC001855
ETIM number, version 6.0 | EC001855
Zulassungen - Vorschriften
Certificates | cULus
Allgemeine Daten
Standards | EN IEC 61076-2-101
Gross weight | 460 g
Allgemeine Daten - Eigenschaften
Halogen free | Ja
Cable drag chain suitable | Ja
Number of cable wires | 4
Mechanische Daten
Tightening torque, maximum | 1 Nm
Mechanische Daten - Anschlusstechnik
Length of cable | 15 m
Wire cross-section | 0,34 mm2
Cable diameter | 4,7 mm
Bending radius (fixed) | 5 x Ø-cable
Bending radius (repeated) | 10 x Ø-cable
Number of cable wires | 4
Colour of the Cable mantle | schwarz
Material of the Cable mantle | PUR
Mechanische Daten - Steckverbinder Seite A
Connector typ | Kupplung, M12
Design | gerade
Connector coding | A
Connector latching | Schraubverriegelung
Material of the gland | Metall, CuZn, vernickelt
Material of the handle | Kunststoff, TPU
Colour of the handle | schwarz
Umgebungsbedingungen
Degree of protection | IP65 IP67 IP69
Ambient temperature (Connector) | -30 ... +90 °C
Ambient temperature (fixed) | -50 ... +90 °C
Umgebungstemperatur (bewegt) | -30 ... +90 °C
Ambient temperature (drag chain) | -25 ... +60 °C
Elektrische Daten
Thermal test current | 4 A
Rated operating voltage | 250 VAC
Operating current | 4.000 mA
Kontaktbelegung
PIN 1 | braun
PIN 2 | weiß
PIN 3 | blau
PIN 4 | schwarz
Schmersal, Inc., 115 E Stevens Ave, Suite 208, Valhalla, NY 10595
Die genannten Daten und Angaben wurden sorgfältig geprüft. Abbildungen können vom Original abweichen. Weitere technische Daten finden Sie in der Betriebsanleitung. Technische Änderungen und Irrtümer vorbehalten.
Generiert am: 17.05.2025, 11:32