## Worksheet
NDLP30BL/GN
small with illumination hygienic design Protection class IP69K Mounting hole 22.3 mm
Bestelldaten
Product type description | NDLP30BL/GN
Article number (order number) | 103009740
EAN (European Article Number) | 4030661469256
eCl@ss number, version 12.0 | 27-37-12-10
eCl@ss number, version 11.0 | 27-37-12-10
eCl@ss number, version 9.0 | 27-37-12-10
ETIM number, version 7.0 | EC000221
ETIM number, version 6.0 | EC000221
Zulassungen - Vorschriften
Certificates | cULus
Allgemeine Daten
Standards | EN IEC 60947-5-1 EN IEC 60947-1
Versions | Pilzschlagtaster
Design | Beleuchtet
Installation conditions (mechanical) | beliebig
Sealing type | Membrane Lippendichtungen
Material of the operators | Kunststoff
Material of the front ring | ABS, verchromt
Material of the bellows | Silikon
Colour of the operating element | grün
Colour of the front ring | silber
Colour of the bellows | blau
Gross weight | 36 g
Allgemeine Daten - Eigenschaften
Illuminable | Ja
Mounting flange | Ja
Probing possible | Ja
Fully insulated | Ja
Number of contact elements, maximum | 2
Mechanische Daten
Mechanical life, minimum | 1.000.000 Operations
Actuating stroke | 5 mm
Actuating force, approx. | 2 N
Mounting | Montageflansch EFM
Tightening torque of the screw | 0,6 Nm
Mechanische Daten - Abmessungen
Height | 20 mm
diameters for the actuating heads | 30 mm
Mounting diameter | 22,3 mm
Thickness, of the front panel, minimum | 1,5 mm
Thickness of the front panel, maximum | 6 mm
Spacing | 50 x 50 mm
Umgebungsbedingungen
Degree of protection | IP67 IP69K
Ambient temperature | -25 ... +80 °C
Restistance to shock | 30 g / 18 ms
Resistant to vibration | 20 g / 10 ... 150 Hz
Elektrische Daten
Maximale Schalthäufigkeit | 1.000 /h
Schmersal, Inc., 115 E Stevens Ave, Suite 208, Valhalla, NY 10595
Die genannten Daten und Angaben wurden sorgfältig geprüft. Abbildungen können vom Original abweichen. Weitere technische Daten finden Sie in der Betriebsanleitung. Technische Änderungen und Irrtümer vorbehalten.
Generiert am: 23.06.2025, 22:08