## Worksheet
PS116-Z12-L200-N200
| Quick connection technology as connection terminals rotated by 45° cable entry 1 x M20 x 1,5 Thermoplastic enclosure With plastic roller | length adjustable in 2 mm steps Lever angle adjustable in 15° steps Actuator heads can be repositioned by 8 x 45°
Bestelldaten
Product type description | PS116-Z12-L200-N200
Article number (order number) | 103008748
EAN (European Article Number) | 4030661455389
eCl@ss number, version 12.0 | 27-27-26-01
eCl@ss number, version 11.0 | 27-27-26-01
eCl@ss number, version 9.0 | 27-27-26-01
ETIM number, version 7.0 | EC000030
ETIM number, version 6.0 | EC000030
Zulassungen - Vorschriften
Certificates | cULus CCC
Allgemeine Daten
Standards | EN IEC 60947-5-1
Housing construction form | Normbauform
Actuator type to EN 50047 | A
Housing material | Kunststoff, glasfaserverstärkter Thermoplast, Zink-Druckguss, chromatiert
Active area | Metall
Gross weight | 254 g
Allgemeine Daten - Eigenschaften
Safety functions | Ja
Number of auxiliary contacts | 1
Number of safety contacts | 2
Sicherheitsbetrachtung
Vorschriften | EN ISO 13849-1
B10D Normally-closed contact (NC) | 20.000.000 Operations
B10D Normally-open contact (NO) | 1.000.000 Operations
Note | bei 10% Ie und ohmscher Last
Mission time | 20 Year(s)
Mechanische Daten
Actuating element | Rollenschwenkhebel N200
Roller material | Kunststoff
Mechanical life, minimum | 10.000.000 Operations
Positive break force, minimum | 40 N
Actuating speed, minimum | 10 mm/min
Actuating speed, maximum | 1 m/s
Actuating torque, minimum | 0,2 Nm
Positive break torque | 0,6 Nm
Mechanische Daten - Anschlusstechnik
Length of cable | 2 m
Termination | Anschlussleitung Kabel, 6-polig
Number of cable wires | 6
Wire cross-section | 0,5 mm2
Cable type | LiYY
Terminal (mechanical) | unten
Mechanische Daten - Abmessungen
Length of sensor | 16,6 mm
Width of sensor | 31 mm
Height of sensor | 139 mm
Diameter of Castor | 20 mm
Umgebungsbedingungen
Degree of protection | IP66 IP67
Ambient temperature | -30 ... +80 °C
Protection class | II
Umgebungsbedingungen - Isolationskennwerte
Rated insulation voltage Ui | 300 V
Rated impulse withstand voltage Uimp | 4 kV
Degree of pollution | 3
Elektrische Daten
Required rated short-circuit current | 400 A
Utilisation category AC-15 | 240 VAC
Utilisation category DC-13 | 24 VDC
Utilisation category DC-13 | 1,5 A
Switching element | 1 Schließer (NO), 2 Öffner (NC)
Switching principle | Sprungschaltung
Bounce duration, maximum | 3 ms
Maximale Schalthäufigkeit | 5.000 /h
Switchover time, maximum | 5,5 ms
Material of the contacts, electrical | Silber
Schmersal, Inc., 115 E Stevens Ave, Suite 208, Valhalla, NY 10595
Die genannten Daten und Angaben wurden sorgfältig geprüft. Abbildungen können vom Original abweichen. Weitere technische Daten finden Sie in der Betriebsanleitung. Technische Änderungen und Irrtümer vorbehalten.
Generiert am: 23.05.2025, 02:39