## Worksheet
BDF200-NH-11-B-LMWH-DTGN
| slender shock-proof thermoplastic enclosure to be installed at an ergonomic favourable position to be fitted to commercial-off-the-shelf aluminium profiles Thermoplastic enclosure slender shock-proof enclosure | large range of Illuminated pushbuttons, Selector switches, LED indicator lights, Key-operated selector switches and Emergency-Stop buttons Emergency stop, on/off and reset functions available The position of the pushbuttons on the control panel can be freely selected. Field labelling with separate plastic cover Freely installable button caps for an optimal adaptation to the plants
Bestelldaten
Product type description | BDF200-NH-11-B-LMWH-DTGN
Article number (order number) | 101214862
eCl@ss number, version 12.0 | 27-37-12-16
eCl@ss number, version 11.0 | 27-37-12-16
eCl@ss number, version 9.0 | 27-37-12-16
ETIM number, version 7.0 | EC000225
ETIM number, version 6.0 | EC000225
Note (Ordering data) | Hinweis: siehe Typenschlüssel
Zulassungen - Vorschriften
Certificates | cULus
Allgemeine Daten
Standards | EN ISO 13850 EN IEC 60947-5-1 EN IEC 60947-5-5 EN IEC 60947-1
Climatic stress | IEC 60068-2-30
Versions | Aufbaugehäuse
Housing material | Kunststoff, glasfaserverstärkter Thermoplast, selbstverlöschend
Positions used, position 1 | NOT-HALT Schlagtaster
Positions used, position 2 | Blindstopfen
Positions used, position 3 | Leuchtmelder, weiß
Positions used, position 4 | Drucktaster, grün
Gross weight | 280 g
Allgemeine Daten - Eigenschaften
Emergency-Stop button | Ja
Safety functions | Ja
Removable Terminals | Ja
Number of cable wires | 16
Sicherheitsbetrachtung
Standards | EN ISO 13849-1
Mission time | 20 Year(s)
Sicherheitsbetrachtung - Sicherheitsausgänge
B10D Normally-closed contact (NC) | 100.000 Operations
Mechanische Daten
Position of the cable gland | unten
Mechanical lifetime, Emergency-Stop button | 100.000 Operations
Mechanical lifetime, Command devices | 1.000.000 Operations
Mechanical lifetime, Key operated- selector switch | 30.000 Operations
Actuating stroke | 3 mm
Actuating force, maximum | 8 N
Note (Actuating force) | pro Kontakt
Kontaktkraft, typisch | 1 N
Mounting | innenliegende Befestigungslöcher
Type of the fixing screws | 2x M5
Tightening torque of the fastening screws for the housing cover, minimum | 0,7 Nm
Tightening torque of the fastening screws for the housing cover, maximum | 0,8 Nm
Tightening torque of the cable gland, maximum | 4 Nm
Note | Maximales Drehmoment Hutmutter Kabelverschraubung 3 Nm
Mechanische Daten - Anschlusstechnik
Cable entry | Kabelverschraubung M20
Cable cross-section of the cable glands, minimum | 6 mm
Cable cross-section of the cable glands, maximum | 13 mm
Wire cross-section | 0,5 mm2
Terminal (mechanical) | abnehmbare Schraubklemmen
Mechanische Daten - Abmessungen
Width | 40 mm
Height | 69 mm
Depth | 249 mm
Umgebungsbedingungen
Degree of protection | IP65
Ambient temperature | -25 ... +65 °C
Resistance to vibrations | 10 … 100 Hz, mit 20 g
Restistance to shock | 100 g / 6 ms
Umgebungsbedingungen - Isolationskennwerte
Rated insulation voltage Ui | 250 VAC
Rated impulse withstand voltage Uimp | 2,5 kV
Overvoltage category | III
Overvoltage category | III
Degree of pollution | 3
Elektrische Daten
Thermal test current | 2,5 A
LED current consumption (operating elements) | 16 mA
Rated operating voltage | 24 VDC
Utilisation category AC-15 | 24 VAC
Utilisation category AC-15 | 2 A
Utilisation category DC-13 | 24 VDC
Utilisation category DC-13 | 1 A
External wire and device fuse rating | 2.5A T
Suitable for low-voltages | ≥ 5 V / ≥ 1 mA
Switching principle | Schleichschaltung cross-point-system
Maximale Schalthäufigkeit | 1.200 /h
Material of the contacts, electrical | Ag-Ni 10, vergoldet
Zustandsanzeige
Colour of the indicator lamp | ohne (Blindstopfen, schwarz)
Sonstige Daten
Note (applications) | Geeignet für 40 mm Profile
Schmersal, Inc., 115 E Stevens Ave, Suite 208, Valhalla, NY 10595
Die genannten Daten und Angaben wurden sorgfältig geprüft. Abbildungen können vom Original abweichen. Weitere technische Daten finden Sie in der Betriebsanleitung. Technische Änderungen und Irrtümer vorbehalten.
Generiert am: 13.10.2025, 12:53