## Worksheet
SHGV/LD1/207/32+BO
Aluminium enlosure Protection class IP65
Bestelldaten
Product type description | SHGV/LD1/207/32+BO
Article number (order number) | 101198488
EAN (European Article Number) | 4030661471839
eCl@ss number, version 12.0 | 27-27-26-03
eCl@ss number, version 11.0 | 27-27-26-03
eCl@ss number, version 9.0 | 27-27-26-03
ETIM number, version 7.0 | EC002593
ETIM number, version 6.0 | EC002593
Allgemeine Daten
Standards | EN IEC 60947-5-1
Working principle | mechanisch
Housing material | Aluminium / Stahl chromatiert
Housing coating material | lackiert
Material of the cylinder lock | Stahl
Colour of the housing | rot
Colour of the key | silber
Colour of key head | silber
Gross weight | 450 g
Allgemeine Daten - Eigenschaften
Number of actuating directions | 4
Number of keys | 2
Mechanische Daten
Actuator | gerade
Position of the Key selector switch | mittig links
Mechanical lifetime, minimum | 100.000 Operations
Holding force FZh in accordance with EN ISO 14119 | 950 N
Holding force Fmax, maximum | 1.250 N
Latching force | 5 N
Actuating speed, maximum | 0,2 m/s
Key number of primary key | 207
Key number of secondary key | 32
Mechanische Daten - Abmessungen
Length | 87 mm
Width | 87 mm
Height | 103 mm
Umgebungsbedingungen
Degree of protection | IP65
Ambient temperature | -25 ... +70 °C
Storage and transport temperature | -40 ... +80 °C
Restistance to shock | 30 g / 18 ms
Resistant to vibration | Erschütterungsfestigkeit: 15 g / 10…200 Hz
Elektrische Daten
Maximale Schalthäufigkeit | 5 /h
Sonstige Daten
Note (applications) | verschiebbare Schutzeinrichtung abnehmbare Schutzeinrichtung drehbare Schutzeinrichtung
Hinweis
Note (General) | Zusätzlicher Schließzylinder frontseitig nur bei Ausführung "L" und "R"
Schmersal, Inc., 115 E Stevens Ave, Suite 208, Valhalla, NY 10595
Die genannten Daten und Angaben wurden sorgfältig geprüft. Abbildungen können vom Original abweichen. Weitere technische Daten finden Sie in der Betriebsanleitung. Technische Änderungen und Irrtümer vorbehalten.
Generiert am: 08.10.2025, 01:31