## Worksheet
SEP09.0.1.0.22/95
2 black operating buttons (positioning parts) Ø 55 mm Aluminium enlosure with removable aluminium cover at the bottom for separate mounting of the actuators for the two-hand control
Ordering data
Product type description | SEP09.0.1.0.22/95
Article number (order number) | 101022849
EAN (European Article Number) | 4250116203246
eCl@ss number, version 12.0 | 27-37-12-19
eCl@ss number, version 11.0 | 27-37-12-19
eCl@ss number, version 9.0 | 27-37-12-19
ETIM number, version 7.0 | EC001260
ETIM number, version 6.0 | EC001260
Approvals - Standards
Certificates | cULus
General data
Standards | EN ISO 13850 EN ISO 13851 EN IEC 60947-5-1 EN IEC 60947-1
Housing material | Aluminium
Housing coating material | powder-coated
Material of the sealing plate | Aluminium
Colour of the housing | RAL 7004
Gross weight | 3,500 g
General data - Features
Construction kit possible | Yes
Number of normally closed (NC) | 2
Number of normally open (NO) | 2
Number of operating push buttons (positioning parts) | 2
Mechanical data
Mechanical life, minimum | 10,000,000 Operations
Mechanical data - Connection technique
Termination | Screw terminals M20 x 1.5
Cable section, maximum | 1.5 mm²
Mechanical data - Dimensions
Width | 155 mm
Height | 160 mm
Depth | 150 mm
Length x Width x Height | Operating push buttons (positioning parts): 55 mm
Note | Per enclosure
Ambient conditions
Degree of protection | IP54
Ambient conditions - Insulation values
Rated insulation voltage Ui | 440 V
Electrical data
Thermal test current | 10 A
Utilisation category AC-15 | 250 VAC
Utilisation category AC-15 | 8 A
Utilisation category DC-13 | 24 VDC
Utilisation category DC-13 | 5 A
Accessory
Recommendation (product combination) | SRB201ZH SRB200ZHX1 SRB 201ZHX3
Note
Note (General) | Optional: actuators with low actuating force 1 NO/1 NC contact per unit
Note (Number of operating push buttons (positioning parts)) | Consisting of: EDP55SW; EF10.1; EF03.1
Schmersal Canada Ltd., 29 Centennial Road, Unit 1, Orangeville, Ontario L9W 1R1 Canada
The details and data referred to have been carefully checked. Images may diverge from original. Further technical data can be found in the manual. Technical amendments and errors possible.
Generated on: 2024-08-05, 6:58 p.m.