## Worksheet
RMLFBL
flat dome
Ordering data
Product type description | RMLFBL
Article number (order number) | 101188296
EAN (European Article Number) | 4030661487274
eCl@ss number, version 12.0 | 27-37-12-11
eCl@ss number, version 11.0 | 27-37-12-11
eCl@ss number, version 9.0 | 27-37-12-11
ETIM number, version 7.0 | EC000223
ETIM number, version 6.0 | EC000223
General data
Standards | EN IEC 60947-5-1 EN IEC 60947-1
Versions | Indicator lights
Design | Round Flat dome
Installation conditions (mechanical) | arbitrarily
Sealing type | Membrane Lip gaskets Form seals
Material of the dome | Glass
Material of the front ring | Aluminium
Colour of the dome | Blue
Colour of the front ring | Silver
Gross weight | 45 g
General data - Features
Illuminable | Yes
Mounting flange | Yes
Fully insulated | Yes
Integral system diagnostics, general | No
Mechanical data
Mounting | Mounting flange ELM
Tightening torque of the screw | 0.6 Nm
Mechanical data - Dimensions
Diameter total | 39.5 mm
Height of the dome | 0.5 mm
Diameter of the dome | 25 mm
Diameter of the front ring | 39.5 mm
Mounting diameter | 22.3 mm
Thickness, of the front panel, minimum | 1 mm
Thickness of the front panel, maximum | 6 mm
Spacing | 40 x 50 mm
Ambient conditions
Degree of protection | IP65
Ambient temperature | -25 ... +75 °C
Schmersal Canada Ltd., 29 Centennial Road, Unit 1, Orangeville, Ontario L9W 1R1 Canada
The details and data referred to have been carefully checked. Images may diverge from original. Further technical data can be found in the manual. Technical amendments and errors possible.
Generated on: 2024-04-30, 9:01 a.m.