## Worksheet
RF-AZ/AZM 200-B30-SZ
enables the addition of an integrated lockout tag suitable for available B30 actuator systems Lockout tag with 3 circular holes For complex plant Prevents actuation of the switch
Ordering data
Product type description | RF-AZ/AZM 200-B30-SZ
Article number (order number) | 103001074
EAN (European Article Number) | 4030661421698
eCl@ss number, version 12.0 | 27-27-26-92
eCl@ss number, version 11.0 | 27-27-26-92
eCl@ss number, version 9.0 | 27-27-26-92
ETIM number, version 7.0 | EC002594
ETIM number, version 6.0 | EC002594
General data
Housing material | Glass-fibre, reinforced thermoplastic
Gross weight | g
General data - Features
Lockout tag integrated | Yes
Mechanical data
Actuator mounted | Outside
Mechanical data - Dimensions
Length of the actuator | 60 mm
Width of the actuator | 115 mm
Schmersal Canada Ltd., 29 Centennial Road, Unit 1, Orangeville, Ontario L9W 1R1 Canada
The details and data referred to have been carefully checked. Images may diverge from original. Further technical data can be found in the manual. Technical amendments and errors possible.
Generated on: 2024-03-28, 2:56 p.m.