## Worksheet
ACTUATOR AZ 17/170-B11
Particularly suitable for sliding doors
Ordering data
Product type description | ACTUATOR AZ 17/170-B11
Article number (order number) | 101139788
EAN (European Article Number) | 4030661282268
eCl@ss number, version 12.0 | 27-27-26-06
eCl@ss number, version 11.0 | 27-27-26-06
eCl@ss number, version 9.0 | 27-27-26-06
ETIM number, version 7.0 | EC001487
ETIM number, version 6.0 | EC001487
General data
Material of the actuator | Stainless steel
Gross weight | 28 g
Mechanical data
Actuating radius, minimum | 140 mm
Actuator | straight
Note
Note (General) | minimum actuating radius on rotating guard systems via the narrow edge of the actuator 140 mm minimum actuating radius on hinged guards in line with the plane of the actuator 200 mm The axis of the hinge must be 37.5 mm above and in a parallel plane to the top surface of the safety switch.
Schmersal Canada Ltd., 29 Centennial Road, Unit 1, Orangeville, Ontario L9W 1R1 Canada
The details and data referred to have been carefully checked. Images may diverge from original. Further technical data can be found in the manual. Technical amendments and errors possible.
Generated on: 2024-04-23, 4:10 p.m.