## Worksheet
AZM 200ST1-T-SD2PA
| Guard locking monitored Connector M23, 8+1-pole serial diagnostic output Thermoplastic enclosure Electronic contact-free, coded system Max. length of the sensor chain 200 m | Self-monitoring series-wiring 3 LEDs to show operating conditions Sensor technology permits an offset between actuator and interlock of ± 5 mm vertically and ± 1,5 mm horizontally Intelligent diagnosis Manual release
Ordering data
Note (Delivery capacity) | Not available!
Product type description | AZM 200ST1-T-SD2PA
Article number (order number) | 101193286
EAN (European Article Number) | 4030661419121
eCl@ss number, version 12.0 | 27-27-26-03
eCl@ss number, version 11.0 | 27-27-26-03
eCl@ss number, version 9.0 | 27-27-26-03
ETIM number, version 7.0 | EC002593
ETIM number, version 6.0 | EC002593
Approvals - Standards
Certificates | cULus
General data
Standards | EN ISO 13849-1 EN IEC 60947-5-1 EN IEC 61508
Working principle | inductive
Housing material | Glass-fibre, reinforced thermoplastic
Reaction time, maximum | 60 ms
Duration of risk, maximum | 120 ms
Gross weight | 636 g
General data - Features
Power to lock | Yes
Solenoid interlock monitored | Yes
Serial diagnostics | Yes
Manual release | Yes
Short circuit detection | Yes
Cross-circuit detection | Yes
Series-wiring | Yes
Safety functions | Yes
Integral system diagnostics, status | Yes
Number of safety contacts | 2
Number of series-wiring of sensors | 31
<table><tr><td>Safety classification</td></tr></table>
Vorschriften | EN IEC 60947-5-3 EN IEC 61508
Mission time | 20 Year(s)
Safety classification - Interlocking function
Performance Level, up to | e
Category | 4
Safety Integrity Level (SIL), suitable for applications in | 3
Mechanical data
Mechanical life, minimum | 1,000,000 Operations
Holding force FZh in accordance with EN ISO 14119 | 2,000 N
Note (clamping force FZh) | 1,000 N when used with the AZ/AZM201-B30 actuator, for indoor use.
Holding force Fmax, maximum | 2,600 N
Note (clamping force Fmax) | 1.300 N in Verbindung mit einem Betätiger AZ/AZM201-B30 für Innenanbau.
Latching force | 30 N
Actuating speed, maximum | 0.2 m/s
Tightening torque of the fastening screws for the housing cover, minimum | 0.7 Nm
Tightening torque of the fastening screws for the housing cover, maximum | 1 Nm
Note | Torx T10
Mechanical data - Connection technique
Note (series-wiring) | Unlimited number of devices, oberserve external line fusing, max. 31 devices in case of serial diagnostic SD
Termination | Connector M23, 8+1-pole
Mechanical data - Dimensions
Length of sensor | 50 mm
Width of sensor | 40 mm
Height of sensor | 220 mm
Ambient conditions
Degree of protection | IP67
Ambient temperature | -25 ... +50 °C
Storage and transport temperature | -25 ... +85 °C
Relative humidity, minimum | 30 %
Relative humidity, maximum | 95 %
Note (Relative humidity) | non-condensing
Resistance to vibrations | 10 … 55 Hz, amplitude 1 mm
Restistance to shock | 30 g / 11 ms
Protection class | II
Ambient conditions - Insulation values
Rated insulation voltage Ui | 32 VDC
Rated impulse withstand voltage Uimp | 0.8 kV
Overvoltage category | III
Degree of pollution | 3
Electrical data
Operating voltage | 24 VDC -15 % / +10 %
No-load supply current I0, typical | 600 mA
Rated operating voltage | 24 VDC
Operating current | 1,200 mA
Time to readiness, maximum | 4,000 ms
Switching frequency, approx. | 1 Hz
Electrical fuse rating, maximum | 4 A
Electrical data - Magnet control
Switching thresholds | -3 V … 5 V (Low) 15 V … 30 V (High)
Magnet switch-on time | 100 %
Electrical data - Safety digital inputs
Switching thresholds | −3 V … 5 V (Low) 15 V … 30 V (High)
Current consumption at 24 V | 5 mA
Electrical data - Safety digital outputs
Rated operating current (safety outputs) | 250 mA
Voltage drop Ud, maximum | 4 V
Leakage current Ir, maximum | 0.5 mA
Voltage, Utilisation category DC-13 | 24 VDC
Current, Utilisation category DC-13 | 0.25 A
Electrical data - Serial diagnostic SD
Designation, Serial diagnostic SD | OUT
Operation current | 150 mA
Design of control elements | short-circuit proof, p-type
Wiring capacitance | 50 nF
Status indication
Note (LED switching conditions display) | Operating condition: LED green Error / functional defect: LED red Supply voltage UB: LED green
Pin assignment
PIN 1 | A1 Supply voltage UB
PIN 2 | X1 Safety input 1
PIN 3 | A2 GND
PIN 4 | Y1 Safety output 1
PIN 5 | OUT serial diagnostic output
PIN 6 | X2 Safety input 2
PIN 7 | Y2 Safety output 2
PIN 8 | IN serial diagnostic input
PIN 9 | without function
Scope of delivery
Scope of delivery | Actuator must be ordered separately. Triangular key for AZM 200
Accessory
Recommendation (actuator) | AZ/AZM 200-B1
Note
Note (General) | As long as the actuating unit remains inserted in the solenoid interlock, the unlocked safety guard can be relocked. In this case, the safety outputs are re-enabled, so that the safety guard must not be opened.
Schmersal Canada Ltd., 29 Centennial Road, Unit 1, Orangeville, Ontario L9W 1R1 Canada
The details and data referred to have been carefully checked. Images may diverge from original. Further technical data can be found in the manual. Technical amendments and errors possible.
Generated on: 2025-05-09, 10:45 a.m.