## Worksheet
SRB219IT-24VAC/DC
| Multifunctional safety relay module for superior diagnostics and visualisation Suitable for the signal processing of outputs with contact sensors Suitable for the signal processing of outputs with contact sensors Suitable for signal processing of outputs connected to potentials (AOPDs), e.g. safety light grids/curtains | 1 + 8 Signalling outputs 2 safety contacts, STOP 0; 1 safety contact, STOP 1 (adjustable 1 … 30 s)
Ordering data
Note (Delivery capacity) | Not available!
Replacement article number | 101159512
Product type description | SRB219IT-24VAC/DC
Article number (order number) | 101158208
EAN (European Article Number) | 4250116201570
eCl@ss number, version 12.0 | 27-37-18-19
eCl@ss number, version 11.0 | 27-37-18-19
eCl@ss number, version 9.0 | 27-37-18-19
ETIM number, version 7.0 | EC001449
ETIM number, version 6.0 | EC001449
Approvals - Standards
Certificates | cULus
General data
Standards | EN IEC 62061 EN ISO 13849-1 EN IEC 60947-5-1 EN IEC 60947-5-3 EN IEC 60947-5-5 EN IEC 61508 EN IEC 60204-1 EN IEC 60947-1
Climatic stress | EN 60068-2-78
Housing material | Glass-fibre reinforced thermoplastic, ventilated
Gross weight | 360 g
General data - Features
Electronic Fuse | Yes
Wire breakage detection | Yes
Cross-circuit detection | Yes
Removable Terminals | Yes
Start input | Yes
Feedback circuit | Yes
Automatic reset function | Yes
Reset edge detection | Yes
Earth connection detection | Yes
Integral system diagnostics, status | Yes
Number of auxiliary contacts | 1
Number of LEDs | 7
Number of normally closed (NC) | 2
Number of undelayed semi-conductor outputs with signaling function | 7
Number of delayed semi-conductor outputs with signaling function. | 1
Number of safety contacts | 3
Number of signalling outputs | 8
<table><tr><td>Safety classification</td></tr></table>
Standards | EN IEC 60947-5-1 EN IEC 61508
Stop-Category | 0 1
<table><tr><td>Safety classification - Relay outputs</td></tr></table>
Performance Level, stop 0, up to | e
Performance Level, stop 1, up to | d
Category, Stop 0 | 4
Category, Stop 1 | 3
Diagnostic Coverage (DC) Level, Stop 0 | ≥ 99 %
Diagnostic Coverage (DC) Level, Stop 1 | > 60 %
PFH value, Stop 0 | 2.00 x 10⁻⁸ /h
PFH value, Stop 1 | 2.00 x 10⁻⁷ /h
Safety Integrity Level (SIL), Stop 0, suitable for applications in | 3
Safety Integrity Level (SIL), Stop 1, suitable for applications in | 2
Mission time | 20 Year(s)
Common Cause Failure (CCF), minimum | 65
Mechanical data
Mechanical lifetime, minimum | 10,000,000 Operations
Mounting | Snaps onto standard DIN rail to EN 60715
Mechanical data - Connection technique
Terminal designations | IEC/EN 60947-1
Cable section, minimum | 0.25 mm²
Cable section, maximum | 2.5 mm²
Tightening torque of Clips | 0.6 Nm
Allowed type of cable | solid single-wire flexible
Terminal (mechanical) | Schraubklemmen
Mechanical data - Dimensions
Width | 45 mm
Height | 100 mm
Depth | 121 mm
Ambient conditions
Degree of protection of the enclosure | IP40
Degree of protection of the installation space | IP54
Degree of protection of clips or terminals | IP20
Ambient temperature | -25 ... +45 °C
Storage and transport temperature | -40 ... +85 °C
Resistance to vibrations | 10...55 Hz, Amplitude 0.35 mm, ± 15 %
Restistance to shock | 30 g / 11 ms
Ambient conditions - Insulation values
Rated impulse withstand voltage Uimp | 4 kV
Overvoltage category | III
Degree of pollution | 2
Electrical data
Frequency range | 50 Hz 60 Hz
Operating voltage | 24 VAC -15 % / +10 %24 VDC -15 % / +20 %
Ripple voltage | 10 %
Rated operating voltage | 24 VAC
Rated operating voltage | 24 VDC
Operating current | 200 mA
Rated AC voltage for controls, 50 Hz, minimum | 20.4 VAC
Rated control voltage at AC 50 Hz, maximum | 26.4 VAC
Rated AC voltage for controls, 60 Hz, minimum | 20.4 VAC
Rated control voltage at AC 60 Hz, maximum | 26.4 VAC
Rated AC voltage for controls at DC minimum | 20.4 VDC
Rated control voltage at DC, maximum | 28.8 VDC
Electrical power consumption | 4.4 W
Electrical power consumption | 5.2 VA
Contact resistance, maximum | 0.1 Ω
Note (Contact resistance) | in new state
Drop-out delay in case of &quot;emergency stop&quot;, maximum | 15 ms
Pull-in delay at automatic start, maximum, typically | 60 ms
Pull-in delay at RESET, typically | 200 ms
Material of the contacts, electrical | AgSn0. self-cleaning, positive drive
Electrical data - Digital inputs
Conduction resistance, maximum | 40 Ω
Electrical data - Electromagnetic compatibility (EMC)
EMC rating | EMC-Directive
Status indication
Indicated operating states | Position relay K2 Position relay K1 Internal operating voltage Ui Position relay K3 Position relay K5
Other data
Note (applications) | Safety sensor Guard system Emergency-Stop button Pull-wire emergency stop switches Safety light curtain
Note
Note (General) | Inductive loads (e.g. contactors, relays, etc.) are to be suppressed by means of a suitable circuit.
Wiring example
Note (Wiring diagram) | The wiring diagram is shown with guard doors closed and in de-energised condition. The ISD tables (Intergral System Diagnostics) for analysis of the fault indications and their causes are shown in the appendix. The control system recognises wire-breakage and earth faults in the monitoring circuit. Relay outputs: Suitable for 2 channel control, for increase in capacity or number of contacts by means of contactors or relays with positive-guided contacts. Connect potential p-type outputs of safety light grids/curtains to S12/S22. The devices must have the same reference potential. Time delay: The time-delayed safety enable 37/38 is adjustable for 1 to 30 seconds drop-out delay (see setting intructions). Setting of the drop-out delay time is carried out by means of a potentiometer from the front of the enclosure. For 2-channel control with cross-wire monitoring, connect the NC contact to S11/S12 and S31/S32 and bridge S21/S22 "Start function / Reset button: The function "trailing edge" is programmed by means of the "AF" switch located underneath the housing cover (switch position = 1). The automatic start is programmed by bridging terminals X3/X5 and by switching the "AF" switch to 0. The time offset between the channels is approx. 100 ms. An endless time offset between the channels 1 and 2 is programmed by bridging the terminals X3/X6." Input level: The example shows a 2-channel control of a guard door monitoring with two position switches, whereof one with positive break, external reset button (R) and feedback circuit (H2). (example without cross-wire monitoring) For 1-channel control, connect NC contact to S11/S12 and bridge S21/S22 + S31/S32 Early switch-off of time delay: The drop-out delay time can be ended early via the input RT. The input RT makes it possible to "switch off" the time-delayed enabling circuit 37/38 before the set time has elapsed." F1 = Hybrid fuse F2 = Fuse for signalling outputs
Schmersal Canada Ltd., 29 Centennial Road, Unit 1, Orangeville, Ontario L9W 1R1 Canada
The details and data referred to have been carefully checked. Images may diverge from original. Further technical data can be found in the manual. Technical amendments and errors possible.
Generated on: 2025-10-14, 6:02 p.m.