## Worksheet
TZG03/110
Thermoplastic enclosure Long life 50 mm x 96,5mm / 122 mm x 39,5 mm
Ordering data
Product type description | TZG03/110
Article number (order number) | 101023564
EAN (European Article Number) | 4030661608945
eCl@ss number, version 12.0 | 27-27-26-02
eCl@ss number, version 11.0 | 27-27-26-02
eCl@ss number, version 9.0 | 27-27-26-02
ETIM number, version 7.0 | EC002592
ETIM number, version 6.0 | EC002592
Approvals - Standards
Certificates | CCC
General data
Coding level according to EN ISO 14119 | Low
Housing material | Glass-fibre, reinforced thermoplastic
Gross weight | 177 g
General data - Features
Number of safety contacts | 2
<table><tr><td>Safety classification</td></tr></table>
Standards | EN ISO 13849-1 EN IEC 60947-5-1
Mission time | 20 Year(s)
Safety classification - Safety outputs
B10D Normally-closed contact (NC) | 2,000,000 Operations
B10D Normally open contact (NO) | 1,000,000 Operations
Mechanical data
Mechanical life, minimum | 1,000,000 Operations
Actuating speed, maximum | 0.2 m/s
Mechanical data - Connection technique
Termination | Screw terminals
Cable section, minimum | 0.5 mm²
Cable section, maximum | 2.5 mm²
Note | All indications including the conductor ferrules.
Mechanical data - Dimensions
Length | 39.5 mm
Width | 50 mm
Height, minimum | 106,5 mm
Width of sensor | 50 mm
Height of sensor | 39.5 mm
Ambient conditions
Degree of protection | IP67
Ambient temperature | -25 ... +70 °C
Ambient conditions - Insulation values
Rated insulation voltage Ui | 400 V
Rated impulse withstand voltage Uimp | 2.5 kV
Electrical data
Thermal test current | 10 A
Utilisation category AC-15 | 230 VAC
Utilisation category AC-15 | 8 A
Utilisation category DC-13 | 24 VDC
Utilisation category DC-13 | 5 A
Switching element | NC contact, NO contact
Switching principle | Slow action
Material of the contacts, electrical | Silver
Scope of delivery
Scope of delivery | Actuator must be ordered separately.
Schmersal Canada Ltd., 29 Centennial Road, Unit 1, Orangeville, Ontario L9W 1R1 Canada
The details and data referred to have been carefully checked. Images may diverge from original. Further technical data can be found in the manual. Technical amendments and errors possible.
Generated on: 2024-04-23, 1:52 p.m.