## Worksheet
T2S 452-20Y
2 cable entries M 20 x 1.5
Ordering data
Note (Delivery capacity) | Not available!
Product type description | T2S 452-20Y
Article number (order number) | 101058575
EAN (European Article Number) | 4030661032917
eCl@ss number, version 12.0 | 27-27-06-01
eCl@ss number, version 11.0 | 27-27-06-01
eCl@ss number, version 9.0 | 27-27-06-01
ETIM number, version 7.0 | EC000030
ETIM number, version 6.0 | EC000030
Approvals - Standards
Certificates | INMETRO CCC
General data
Gross weight | 1,755 g
General data - Features
Number of normally open (NO) | 2
Mechanical data
Mechanical life, minimum | 10,000,000 Operations
Contact opening | 2 x 6 mm
Mechanical data - Connection technique
Termination | Screw terminals M20 x 1.5
Cable section, minimum | 1.5 mm²
Cable section, maximum | 2.5 mm²
Note | All indications including the conductor ferrules.
Wire cross-section | 13 AWG
Ambient conditions - Insulation values
Rated insulation voltage Ui | 400 V
Rated impulse withstand voltage Uimp | 6 kV
Electrical data
Utilisation category AC-15 | 400 VAC
Utilisation category AC-15 | 4 A
Switching element | Normally open contact (NO)
Note (Switching element) | with double break
Switching principle | Slow action
Schmersal Canada Ltd., 29 Centennial Road, Unit 1, Orangeville, Ontario L9W 1R1 Canada
The details and data referred to have been carefully checked. Images may diverge from original. Further technical data can be found in the manual. Technical amendments and errors possible.
Generated on: 2025-01-28, 12:55 a.m.