## Worksheet
AZM190-B1
Straight actuator Particularly suitable for sliding doors Compensation for tolerances by means of rubber buffers
Ordering data
Replacement article number | 101029965
Product type description | AZM190-B1
Article number (order number) | 131029965
EAN (European Article Number) | 8905236105777
eCl@ss number, version 12.0 | 27-27-26-06
eCl@ss number, version 11.0 | 27-27-26-06
eCl@ss number, version 9.0 | 27-27-26-06
ETIM number, version 7.0 | EC001487
ETIM number, version 6.0 | EC001487
General data
Coding level according to EN ISO 14119 | Low
Gross weight | 38 g
Mechanical data
Actuating radius, minimum | 350 mm
Actuator | straight
Note
Note (General) | The axis of the hinge must be 10 mm above and in a parallel plane to the top surface of the safety switch. minimum actuating radius on rotating guard systems via the narrow edge of the actuator 350 mm minimum actuating radius on hinged guards in line with the plane of the actuator 650 mm
Schmersal Canada Ltd., 29 Centennial Road, Unit 1, Orangeville, Ontario L9W 1R1 Canada
The details and data referred to have been carefully checked. Images may diverge from original. Further technical data can be found in the manual. Technical amendments and errors possible.
Generated on: 2025-03-23, 2:30 p.m.