## Worksheet
BP 15
thermoplastic enclosure N-pole marked green S-pole marked red Suitable for mounting on ferrous material with a distance of 18 mm
Ordering data
Product type description | BP 15
Article number (order number) | 101060163
EAN (European Article Number) | 4030661521282
eCl@ss number, version 12.0 | 27-27-40-02
eCl@ss number, version 11.0 | 27-27-01-03
eCl@ss number, version 9.0 | 27-27-01-03
ETIM number, version 7.0 | EC001487
ETIM number, version 6.0 | EC001487
General data
Gross weight | 15 g
Mechanical data - Dimensions
Diameter of the actuator | 22.5 mm
Width of the actuator | 12 mm
Schmersal Canada Ltd., 29 Centennial Road, Unit 1, Orangeville, Ontario L9W 1R1 Canada
The details and data referred to have been carefully checked. Images may diverge from original. Further technical data can be found in the manual. Technical amendments and errors possible.
Generated on: 2025-01-30, 10:32 p.m.