## Worksheet
TA 471-03/03Y-H-840
Metal enclosure 4 or 6 Contacts 194 mm x 123 mm x 130 mm (basic component) 3 cable entries M 25 x 1.5 Continuous adjustment of lever position 360°
Ordering data
Product type description | TA 471-03/03Y-H-840
Article number (order number) | 101169534
EAN (European Article Number) | 4030661295930
eCl@ss number, version 12.0 | 27-27-06-01
eCl@ss number, version 11.0 | 27-27-06-01
eCl@ss number, version 9.0 | 27-27-06-01
ETIM number, version 7.0 | EC000030
ETIM number, version 6.0 | EC000030
Approvals - Standards
Certificates | cULus CCC
General data
Standards | EN IEC 60947-5-1
Working principle | mechanical
Slide form | Castor
Housing material | Grey cast iron, galvanised
Housing coating material | painted
Gross weight | 4,615 g
General data - Features
Number of NC, left | 3
Number of NC, right | 3
Safety classification - Safety outputs
B10D Normally-closed contact (NC) | 2,000,000 Operations
Mechanical data
Actuating element | Roller lever
Roller material | Plastic
Mechanical life, minimum | 1,000,000 Operations
Actuating angle, from left of switch axis | 30 °
Actuating angle, from right of switch axis | 30 °
Contact opening | 2 x 4 mm
Actuating speed, minimum | 0.1 mm/min
Actuating speed, maximum | 3 m/s
Note (Actuating speed) | Actuating speed with vertical actuating angle to switch axis
Mechanical data - Connection technique
Termination | Screw terminals M20 x 1.5
Cable section, minimum | 1.5 mm²
Cable section, maximum | 4 mm²
Wire cross-section | 11 AWG
Mechanical data - Dimensions
Length of sensor | 190 mm
Width of sensor | 194 mm
Height of sensor | 143 mm
Width of Castor | 9 mm
Diameter of Castor | 36 mm
Ambient conditions
Degree of protection | IP65
Ambient temperature | -30 ... +90 °C
Ambient conditions - Insulation values
Rated insulation voltage Ui | 500 V
Rated impulse withstand voltage Uimp | 6 kV
Electrical data
Thermal test current | 25 A
Utilisation category AC-15 | 230 VAC
Utilisation category AC-15 | 10 A
Switching element | Opener (NC)
Note (Switching element) | with double break
Switching principle | Slow action
Maximale Schalthäufigkeit | 1,000 /h
Material of the contacts, electrical | Silver
Schmersal Canada Ltd., 29 Centennial Road, Unit 1, Orangeville, Ontario L9W 1R1 Canada
The details and data referred to have been carefully checked. Images may diverge from original. Further technical data can be found in the manual. Technical amendments and errors possible.
Generated on: 2025-04-16, 6:50 p.m.