## Worksheet
IFL 5-18L-11P
Metal enclosure DC 4-wire Long design Design M 18 x 1
Ordering data
Product type description | IFL 5-18L-11P
Article number (order number) | 101138966
EAN (European Article Number) | 4030661117454
eCl@ss number, version 12.0 | 27-27-40-01
eCl@ss number, version 11.0 | 27-27-01-01
eCl@ss number, version 9.0 | 27-27-01-01
ETIM number, version 7.0 | EC002714
ETIM number, version 6.0 | EC002714
Approvals - Standards
Certificates | CCC
General data
Standards | DIN VDE 0660-208 EN IEC 60947-5-2
Housing construction form | Cylinder, thread
Installation conditions (mechanical) | flush
Housing material | Brass
Housing coating material | nickel-plated
Active area | Plastic
Material of the nuts | Brass
Gross weight | 125 g
General data - Features
Integral system diagnostics, status | Yes
Number of cable wires | 4
Mechanical data
Tightening torque of nuts, maximum | 18 Nm
Mechanical data - Switching distances according EN IEC 60947-5-3
Nominal switching distance Sn | 5 mm
Mechanical data - Connection technique
Length of cable | 2 m
Termination | Cable
Wire cross-section | 0.25 mm2
Material of the Cable mantle | PVC
Mechanical data - Dimensions
ISO thread of the sensor | M18
width across flats | 24 BK
Length of sensor | 79 mm
Ambient conditions
Degree of protection | IP67
Ambient temperature | -25 ... +70 °C
Protection class | 0
Electrical data
Type of voltage range | DC
No-load supply current I0, typical | 5.5 mA
Rated operating voltage | 10 ... 60 VDC
Operating current | 400 mA
Switching element | NO contact and NC contact (antivalent)
Protection circuit integrated | inductive interference protection Protection against polarity reversal
Switching frequency, approx. | 500 Hz
Electrical data - Digital Output
Voltage drop Ud, maximum | 1.5 V
Current at Voltage drop Ud | 0.4 A
Design of control elements | p-type
Status indication
Note (Integral System Diagnostics, status ) | yellow LED
Note
Note (General) | Instead of nuts, a mounting clamp can be provided.
Schmersal Canada Ltd., 29 Centennial Road, Unit 1, Orangeville, Ontario L9W 1R1 Canada
The details and data referred to have been carefully checked. Images may diverge from original. Further technical data can be found in the manual. Technical amendments and errors possible.
Generated on: 2024-07-11, 6:26 a.m.