## Worksheet
BPS 40S-2
Stainless steel enclosure Actuator 90 ° attached to the sensor
Ordering data
Product type description | BPS 40S-2
Article number (order number) | 101215269
EAN (European Article Number) | 4030661419244
eCl@ss number, version 12.0 | 27-27-26-06
eCl@ss number, version 11.0 | 27-27-24-04
eCl@ss number, version 9.0 | 27-27-24-04
ETIM number, version 7.0 | EC001487
ETIM number, version 6.0 | EC001487
General data
Housing material | Stainless steel (V4A)
Gross weight | 135 g
Mechanical data - Dimensions
Length of the actuator | 88 mm
Width of the actuator | 27 mm
Height of the actuator | 14 mm
Schmersal Canada Ltd., 29 Centennial Road, Unit 1, Orangeville, Ontario L9W 1R1 Canada
The details and data referred to have been carefully checked. Images may diverge from original. Further technical data can be found in the manual. Technical amendments and errors possible.
Generated on: 2025-02-03, 5:15 a.m.