## Worksheet
TS 452-02Y
Metal enclosure 118 mm x 127 mm x 64 mm ( basic component) 2 cable entries M 20 x 1.5
Ordering data
Product type description | TS 452-02Y
Article number (order number) | 101058404
EAN (European Article Number) | 4030661418070
eCl@ss number, version 12.0 | 27-27-06-01
eCl@ss number, version 11.0 | 27-27-06-01
eCl@ss number, version 9.0 | 27-27-06-01
ETIM number, version 7.0 | EC000030
ETIM number, version 6.0 | EC000030
Approvals - Standards
Certificates | INMETRO CCC
General data
Standards | EN IEC 60947-5-1
Working principle | mechanical
Slide form | Sphere
Housing material | Grey cast iron, galvanised
Housing coating material | painted
Gross weight | 1,690 g
Mechanical data
Actuating element | Plunger
Actuating angle | 20 °
Actuating speed, minimum | 1 mm/min
Actuating speed, maximum | 1 m/s
Note (Actuating speed) | Actuating speed with vertical actuating angle to switch axis
Mechanical data - Dimensions
Length of sensor | 64 mm
Width of sensor | 118 mm
Height of sensor | 153 mm
Diameter of the Plunger | 10 mm
Ambient conditions
Degree of protection | IP65
Ambient temperature | -30 ... +90 °C
Electrical data
Thermal test current | 16 A
Material of the contacts, electrical | Silver
Note
Note (General) | Actuation from the side of the plunger should be avoided, since this reduces the mechanical life of the position switch.
Schmersal Canada Ltd., 29 Centennial Road, Unit 1, Orangeville, Ontario L9W 1R1 Canada
The details and data referred to have been carefully checked. Images may diverge from original. Further technical data can be found in the manual. Technical amendments and errors possible.
Generated on: 2025-10-04, 6:38 p.m.