## Worksheet
T2FH 232-22HD/11-2738-1
double-pedal type Low operating height of pedal High level of stability Metal enclosure 2 cable entries M 25 x 1.5
Ordering data
Product type description | T2FH 232-22HD/11-2738-1
Article number (order number) | 153007963
EAN (European Article Number) | 4030661522333
eCl@ss number, version 12.0 | 27-37-12-18
eCl@ss number, version 11.0 | 27-37-12-18
eCl@ss number, version 9.0 | 27-37-12-18
ETIM number, version 7.0 | EC001258
ETIM number, version 6.0 | EC001258
Approvals - Standards
Certificates | cULus
General data
Standards | BG-GS-ET-15 DIN VDE 0660-200 EN IEC 60947-5-1
Housing material | Aluminium
Housing coating material | powder-coated
Material of the housing cover | Aluminium
Material of the pedal | Glass-fibre, reinforced thermoplastic
Material of the protective shield | Aluminium
Colour of the housing | RAL 9006 (White aluminum)
Gross weight | 3 g
Mechanical data
Mechanical life, minimum | 1,000,000 Operations
Mechanical data - Connection technique
Termination | Screw terminals M20 x 1.5
Cable section, maximum | 1 x 2.5 mm²
Note | All indications including the conductor ferrules.
Mechanical data - Dimensions
Width | 295 mm
Height | 189 mm
Depth | 274 mm
Ambient conditions
Degree of protection | IP65
Ambient temperature | -25 ... +70 °C
Ambient conditions - Insulation values
Rated insulation voltage Ui | 500 V
Rated impulse withstand voltage Uimp | 6 kV
Electrical data
Thermal test current | 10 A
Utilisation category AC-15 | 230 VAC
Utilisation category AC-15 | 4 A
Utilisation category DC-13 | 24 VDC
Utilisation category DC-13 | 1 A
Schmersal Canada Ltd., 29 Centennial Road, Unit 1, Orangeville, Ontario L9W 1R1 Canada
The details and data referred to have been carefully checked. Images may diverge from original. Further technical data can be found in the manual. Technical amendments and errors possible.
Generated on: 2025-01-16, 6:36 a.m.