## Worksheet
AES 3075 24 VDC
Monitoring of BNS range magnetic safety sensors 2 safety contacts, STOP 0 4 Signalling outputs
Ordering data
Note (Delivery capacity) | Not available!
Product type description | AES 3075 24 VDC
Article number (order number) | 101138576
EAN (European Article Number) | 4030661281360
eCl@ss number, version 12.0 | 27-37-18-19
eCl@ss number, version 11.0 | 27-37-18-19
eCl@ss number, version 9.0 | 27-37-18-19
ETIM number, version 7.0 | EC001449
ETIM number, version 6.0 | EC001449
Approvals - Standards
Certificates | cULus
General data
Standards | BG-GS-ET-14 BG-GS-ET-20 EN IEC 62061 EN ISO 13849-1 EN IEC 60947-5-1 EN IEC 60947-5-3 EN IEC 60947-5-5 EN IEC 60204-1 EN IEC 60947-1
Housing material | Glass-fibre, reinforced thermoplastic
Gross weight | 379 g
General data - Features
Wire breakage detection | Yes
Cross-circuit detection | Yes
Start input | Yes
Feedback circuit | Yes
Automatic reset function | Yes
Integral system diagnostics, status | Yes
Number of LEDs | 1
Number of normally closed (NC) | 4
Number of normally open (NO) | 4
Number of undelayed semi-conductor outputs with signaling function | 4
Number of safety contacts | 2
Number of signalling outputs | 4
<table><tr><td>Safety classification</td></tr></table>
Vorschriften | EN ISO 13849-1 EN IEC 61508
Stop-Category | 0
<table><tr><td>Safety classification - Relay outputs</td></tr></table>
Performance Level, up to | d
Category | 3
PFH value | 1.00 x 10⁻⁷ /h
Notice | for max. 50,000 switching cycles/year and max. 80% contact load
Safety Integrity Level (SIL), suitable for applications in | 2
Mission time | 20 Year(s)
Mechanical data
Mounting | Snaps onto standard DIN rail to EN 60715
Mechanical data - Connection technique
Termination | Screw terminals M20 x 1.5
Cable section, maximum | 4 mm²
Note | All indications including the conductor ferrules.
Tightening torque of Clips | 0.4 Nm
Mechanical data - Dimensions
Width | 75 mm
Height | 100 mm
Depth | 110 mm
Ambient conditions
Degree of protection of the enclosure | IP40
Degree of protection of the mounting space | IP54
Degree of protection of clips or terminals | IP20
Ambient temperature | +0 ... +55 °C
Storage and transport temperature | -25 ... +70 °C
Resistance to vibrations | 10...55 Hz, Amplitude 0.35 mm, ± 15 %
Restistance to shock | 30 g / 11 ms
Ambient conditions - Insulation values
Rated impulse withstand voltage Uimp | 0.5 kV
Overvoltage category | III
Degree of pollution | 2
Electrical data
Frequency range | 50 Hz 60 Hz
Operating voltage | 24 VAC -15 % / +10 %24 VDC -10 % / +20 %
Ripple voltage | 10 %
Thermal test current | 4 A
Rated operating voltage | 24 VAC
Rated operating voltage | 24 VDC
Rated AC voltage for controls, 50 Hz, minimum | 20.4 VAC
Rated control voltage at AC 50 Hz, maximum | 26.4 VAC
Rated AC voltage for controls, 60 Hz, minimum | 20.4 VAC
Rated control voltage at AC 60 Hz, maximum | 26.4 VAC
Rated AC voltage for controls at DC minimum | 20.4 VDC
Rated control voltage at DC, maximum | 28.8 VDC
Electrical power consumption | 8 W
Contact resistance, maximum | 0.1 Ω
Note (Contact resistance) | in new state
Drop-out delay in case of power failure, typically | 80 ms
Drop-out delay in case of emergency, typically | 20 ms
Pull-in delay at automatic start, maximum, typically | 100 ms
Pull-in delay at RESET, typically | 20 ms
Electrical data - Safe relay outputs
Voltage, Utilisation category AC-15 | 230 VAC
Current, Utilisation category AC-15 | 6 A
Voltage, Utilisation category DC-13 | 24 VDC
Current, Utilisation category DC-13 | 6 A
Switching capacity, minimum | 10 VDC
Switching capacity, minimum | 10 mA
Switching capacity, maximum | 250 VAC
Switching capacity, maximum | 8 A
Electrical data - Digital inputs
Input signal, HIGH Signal &quot;1&quot; | 10 … 30 VDC
Input signal, LOW Signal &quot;0&quot; | 0 … 2 VDC
Conduction resistance, maximum | 40 Ω
Electrical data - Digital Output
Voltage, Utilisation category DC-12 | 24 VDC
Current, Utilisation category DC-12 | 0.1 A
Electrical data - Relay outputs (auxiliary contacts)
Switching capacity, maximum | 24 VDC
Switching capacity, maximum | 2 A
Electrical data - Electromagnetic compatibility (EMC)
EMC rating | EMC-Directive
Integral system diagnosis (ISD)
Note (ISD -Faults) | The following faults are registered by the safety monitoring modules and indicated by ISD.
Faults | Failure of door contacts to open or close Cross-wire or short-circuit monitoring of the switch connections Interruption of the switch connections Fault on the input circuits or the relay control circuits of the safety monitoring module
Other data
Note (applications) | Safety sensor Guard system
Note
Note (General) | Inductive loads (e.g. contactors, relays, etc.) are to be suppressed by means of a suitable circuit.
Wiring example
Note (Wiring diagram) | The wiring diagram is shown with guard doors closed and in de-energised condition. The ISD tables (Intergral System Diagnostics) for analysis of the fault indications and their causes are shown in the appendix. Start push button: A start push button (NO) can optionally be connected into the feedback circuit. With the guard door closed, the enabling paths are then not closed until the start push button has been operated. The feedback circuit monitors the position of the positive-guided NC contacts of the contactors K3 and K4. To secure 4 guard doors up to PL d and Category 3 Monitoring 4 guard door(s), each with a magnetic safety sensor of the BNS range The NC contacts of the external contactors must be wired in series to X1 (+) and X2. If less than 4 switches are connected, the unused terminals S21/S22 must be bridged before a NC contact is connected. This applies to the position of the jumpers in the safety-monitoring module with NC/NO configuration. The switch (H6) connected to terminals X3 and X4 switches the enabling outputs Y14 and Y24 on and off with the guard door closed. If no switch is connected, a jumper connection must be mounted between the terminals X3 and X4.
Schmersal Canada Ltd., 29 Centennial Road, Unit 1, Orangeville, Ontario L9W 1R1 Canada
The details and data referred to have been carefully checked. Images may diverge from original. Further technical data can be found in the manual. Technical amendments and errors possible.
Generated on: 2025-05-17, 2:41 a.m.