## Worksheet
BN 650-RZ/V
| With pre-wired cable Actuation from front with bias magnet Non-contact principle Long life | Construction form Ø 13 mm Thermoplastic enclosure Actuating distance up to 60 mm depending on actuating magnet and version with central mounting
Ordering data
Product type description | BN 650-RZ/V
Article number (order number) | 101187284
EAN (European Article Number) | 4030661335698
eCl@ss number, version 12.0 | 27-27-43-02
eCl@ss number, version 11.0 | 27-27-01-05
eCl@ss number, version 9.0 | 27-27-01-05
ETIM number, version 7.0 | EC002544
ETIM number, version 6.0 | EC002544
General data
Working principle | Magnetic drive
Housing construction form | Cylinder smooth
Housing material | Glass-fibre, reinforced thermoplastic
Gross weight | 65 g
General data - Features
Latching | Yes
Suitable for elevators | Yes
bias magnet | Yes
Number of snap-in contacts | 1
Mechanical data
Actuating panels | front side
Actuating element | Magnet
Mechanical life, minimum | 100,000,000 Operations
Actuating speed, maximum | 18 m/s
Mounting | central with threated flange
Mechanical data - Switching distances according EN IEC 60947-5-3
Switching distance Sn | 3 mm … 45 mm 2 x BP 10 = 3 mm BP 34 = 15 mm BP 20 = 10 mm BP 31 = 10 mm BP 11 = 15 mm BP 12 = 20 mm BP 21 = 45 mm BP 22 N = 35 mm BP 22 S = 35 mm BE 20 = 10 mm
Note (Switching distance Sn) | Actuating distance up to 45 mm depending on actuating magnet and version. The specified switching distances are applicable for the actuation of individually mounted components without ferromagnetic influence. A change of the distance, either positive or negative, is possible due to ferromagnetic influences. The mutual interference between multiple actuating magnets must be observed.
Repeat accuracy R | 0.3 mm
Mechanical data - Connection technique
Length of cable | 1 m
Termination | Cable
Wire cross-section | 0.25 mm2
Wire cross-section | 23 AWG
Material of the Cable mantle | LiYY
Mechanical data - Dimensions
Diameter of sensor | 13 mm
Length of sensor | 103 mm
Ambient conditions
Degree of protection | IP67
Ambient temperature | -25 ... +70 °C
Resistance to vibrations | 10 … 55 Hz, amplitude 1 mm
Restistance to shock | 30 g / 11 ms
Electrical data
Switching voltage, maximum | 200 VAC
Switching voltage, maximum | 200 VDC
Switching current, maximum | 1 A
Switching capacity, maximum | 30 W
Switching capacity, maximum | 30 VA
Switching element | bistable contact
Bounce duration, maximum | 0.2 ms
Switching frequency, maximum | 300 Hz
Maximale Schalthäufigkeit | 1,080,000 /h
Electrical data - Digital Output
Design of control elements | Reed contacts
Scope of delivery
Scope of delivery | Actuator must be ordered separately.
Accessory
Recommendation (actuator) | 2x BP 10 BP 34 BP 20 BP 31 BP 11 BP 12 BP 21 BP 22 S BP 22 N BE 20
Recommendation (actuator, lift switchgear) | BP 10 2 x BP 10 BP 15 BP 34
Note
Note (General) | The opening and closing functions depend on the direction of actuation, the actuating magnets and the polarity of the actuating magnets. When the switches and actuators come together, the colours must coincide: Red (S) to red (S) and green (N) to green (N). This does not apply to the bistable contact.
Schmersal Canada Ltd., 29 Centennial Road, Unit 1, Orangeville, Ontario L9W 1R1 Canada
The details and data referred to have been carefully checked. Images may diverge from original. Further technical data can be found in the manual. Technical amendments and errors possible.
Generated on: 2025-03-18, 7:38 p.m.