## Worksheet
AZ/AZM 200-B30-LTAG2P1
| One-hand emergency exit, even in de-energised condition Actuator for hinged guards With door detection sensor T Easy and intuitive operation | No risk of injury from protruding actuator No supplementary door handles required Does not protrude into the door opening Various handles available Greater mechanical stability
Ordering data
Note (Delivery capacity) | Not available!
Product type description | AZ/AZM 200-B30-LTAG2P1
Article number (order number) | 101181141
EAN (European Article Number) | 4030661315096
eCl@ss number, version 12.0 | 27-27-26-06
eCl@ss number, version 11.0 | 27-27-26-06
eCl@ss number, version 9.0 | 27-27-26-06
ETIM number, version 7.0 | EC001487
ETIM number, version 6.0 | EC001487
Approvals - Standards
Note | Certification in combination with the AZ /AZM 200
General data
Housing material | Plastic, glass-fibre reinforced thermoplastic, self-extinguishing
Material of the actuator | Zinc die-cast
Material of the operators | Aluminium, plastic coating
Emergency exit material | Metal, plastic-coated
Gross weight | 1,000 g
General data - Features
Emergency exit | Yes
Door detection sensor | Yes
Mechanical data
Grip | handle Rotating knob
Mechanical life, minimum | 1,000,000 Operations
Door hinge | Left
Holding force FZh in accordance with EN ISO 14119 | 2,000 N
Holding force Fmax, maximum | 2,600 N
Actuator mounted | Outside
Mechanical data - Dimensions
Length of the actuator | 37 mm
Width of the actuator | 95 mm
Height of the actuator | 95 mm
Length of the emergency exit | 60 mm
Width of the emergency exit | 115 mm
Height of the emergency exit | 115 mm
Scope of delivery
Scope of delivery | The safety switch / solenoid interlock and the actuator unit must be ordered separately.: The safety switch / solenoid interlock and the actuator unit must be ordered separately.
Schmersal Canada Ltd., 29 Centennial Road, Unit 1, Orangeville, Ontario L9W 1R1 Canada
The details and data referred to have been carefully checked. Images may diverge from original. Further technical data can be found in the manual. Technical amendments and errors possible.
Generated on: 2024-05-03, 4:29 p.m.