## Worksheet
BNS 303-12Z 5,0M
| Thermoplastic enclosure Long life Suitable for food processing industry only in combination with BPS 303 SS no mechanical wear | Ø M30 Insensitive to transverse misalignment Insensitive to soiling
Ordering data
Product type description | BNS 303-12Z 5,0M
Article number (order number) | 101123707
EAN (European Article Number) | 4030661049014
eCl@ss number, version 12.0 | 27-27-44-01
eCl@ss number, version 11.0 | 27-27-24-02
eCl@ss number, version 9.0 | 27-27-24-02
ETIM number, version 7.0 | EC002544
ETIM number, version 6.0 | EC002544
Approvals - Standards
Certificates | cULus
General data
Standards | BG-GS-ET-14 EN IEC 60947-5-3
Coding level according to EN ISO 14119 | Low
Working principle | Magnetic drive
Installation conditions (mechanical) | quasi-flush
Housing material | Glass-fibre, reinforced thermoplastic
Material of the nuts | Thermoplastic
Gross weight | 220 g
General data - Features
Coding | Yes
Number of normally closed (NC) | 2
Number of normally open (NO) | 1
Number of cable wires | 4
<table><tr><td>Safety classification</td></tr></table>
Standards | EN ISO 13849-1
Mission time | 20 Year(s)
Safety classification - Safety outputs
B10D- Value Normally-closed contact/Normally open contact (NC/NO) | 25,000,000 Operations
Mechanical data
Actuating element | Magnet
Direction of motion | Head-on to the active surface
Tightening torque of nuts, maximum | 3 Nm
Mechanical data - Switching distances according EN IEC 60947-5-3
Assured switching distance &quot;ON&quot; Sao | 5 mm
Assured switching distance &quot;OFF&quot; Sar | 15 mm
Mechanical data - Connection technique
Length of cable | 5 m
Termination | Cable
Wire cross-section | 0.25 mm2
Wire cross-section | 23 AWG
Material of the Cable mantle | PVC
Mechanical data - Dimensions
ISO thread of the sensor | M30
width across flats | 36 BK
Length of sensor | 44 mm
Ambient conditions
Degree of protection | IP67
Ambient temperature | -25 ... +70 °C
Storage and transport temperature | -25 ... +70 °C
Resistance to vibrations | 10 … 55 Hz, amplitude 1 mm
Restistance to shock | 30 g / 11 ms
Electrical data
Switching voltage, maximum | 100 VAC
Switching voltage, maximum | 100 VDC
Switching current, maximum | 0.4 A
Switching capacity, maximum | 10 W
Switching element | 1 NO contact, 2 NC contacts
Switching frequency, maximum | 5 Hz
Electrical data - Digital Output
Design of control elements | Miscellaneous, Reed contacts
Scope of delivery
Scope of delivery | Actuator must be ordered separately.
Scope of delivery of mounting material | 2x Mounting material M30 x 1.5 nuts
Accessory
Recommendation (actuator) | BPS 300 BPS 303 BPS 303 SS
Recommended safety switchgear | SRB-E-301ST SRB-E-201LC
Note
Note (General) | Contact symbols shown for the closed condition of the guard device. The contact configuration for versions with or without LED is identical.
Schmersal Canada Ltd., 29 Centennial Road, Unit 1, Orangeville, Ontario L9W 1R1 Canada
The details and data referred to have been carefully checked. Images may diverge from original. Further technical data can be found in the manual. Technical amendments and errors possible.
Generated on: 2024-12-29, 11:44 a.m.