## Worksheet
A-K3P-M12-S-W-2M-OG-1- 2LP-A-2
Pre-wired cable 3-pole
Ordering data
Note (Delivery capacity) | Not available!
Product type description | A-K3P-M12-S-W-2M-OG-1- 2LP-A-2
Article number (order number) | 101209924
EAN (European Article Number) | 4030661384405
eCl@ss number, version 12.0 | 27-06-03-11
eCl@ss number, version 11.0 | 27-06-03-11
eCl@ss number, version 9.0 | 27-06-03-11
ETIM number, version 7.0 | EC001855
ETIM number, version 6.0 | EC001855
General data
Coding | A
Colour of the handle | Transparent
Gross weight | 84 g
General data - Features
Integral system diagnostics, status | Yes
Number of LEDs | 2
Number of cable wires | 3
Mechanical data - Connection technique
Length of cable | 2 m
Wire cross-section | 0.34 mm2
Material of the Cable mantle | PVC
Mechanical data - connector side A
Connector typ | Female connector, M12
Design | angled
Material of the gland | Metal, CuZn, nickel-plated
Material of the handle | Plastic, TPU
Ambient conditions
Degree of protection | IP68
Electrical data
Type of voltage range | DC
Rated operating voltage | 10 ... 30 VDC
Operating current | 4,000 mA
Status indication
Note (LED switching conditions display) | Circuit: p-type
Pin assignment
PIN 1 | Brown
PIN 2 | n.c.
PIN 3 | Blue
PIN 4 | Black
Schmersal Canada Ltd., 29 Centennial Road, Unit 1, Orangeville, Ontario L9W 1R1 Canada
The details and data referred to have been carefully checked. Images may diverge from original. Further technical data can be found in the manual. Technical amendments and errors possible.
Generated on: 2025-03-25, 7:47 p.m.