## Worksheet
PS215-Z11-K240
Quick connection technology as connection terminals rotated by 45° cable entry 1 x M20 x 1,5 Metal enclosure Design to EN 50047 Simple and quick to adjust the control elements by 45°. LED version available
Ordering data
Product type description | PS215-Z11-K240
Article number (order number) | 103014966
EAN (European Article Number) | 4030661501727
eCl@ss number, version 12.0 | 27-27-26-01
eCl@ss number, version 11.0 | 27-27-26-01
eCl@ss number, version 9.0 | 27-27-26-01
ETIM number, version 7.0 | EC000030
ETIM number, version 6.0 | EC000030
Approvals - Standards
Certificates | cULus CCC
General data
Standards | EN IEC 60947-5-1
Housing construction form | Norm construction design
Actuator type to EN 50047 | e
Housing material | Metal, zinc die-cast
Housing coating material | painted
Gross weight | 220 g
General data - Features
Safety functions | Yes
Number of auxiliary contacts | 1
Number of safety contacts | 1
<table><tr><td>Safety classification</td></tr></table>
Standards | EN ISO 13849-1
B10D Normally-closed contact (NC) | 20,000,000 Operations
Mission time | 20 Year(s)
Mechanical data
Actuating element | Angle roller lever K240
Position of the cable gland | bottom
Mechanical life, minimum | 10,000,000 Operations
Positive break force, minimum | 40 N
Actuating speed, minimum | 10 mm/min
Actuating speed, maximum | 1 m/s
Tightening torque of the fixing screws | 2 Nm
Tightening torque of the fastening screws for the housing cover | 2.6 Nm
Mechanical data - Connection technique
Termination | Screw terminals M20 x 1.5
Cable section, minimum | 0.34 mm²
Cable section, maximum | 1.5 mm²
Tightening torque of electrical connection, minimum | 0.6 Nm
Tightening torque of electrical connection, maximum | 0.8 Nm
Note (Cable entry) | Settle length of the conductor: 5...6mm
Mechanical data - Dimensions
Length of sensor | 32.5 mm
Width of sensor | 31 mm
Height of sensor | 107 mm
Diameter of Castor | 22 mm
Ambient conditions
Degree of protection | IP66 IP67
Ambient temperature | -30 ... +80 °C
Protection class | I
Ambient conditions - Insulation values
Rated insulation voltage Ui | 250 VAC
Rated impulse withstand voltage Uimp | 4 kV
Degree of pollution | 3
Electrical data
Thermal test current | 10 A
Required rated short-circuit current | 400 A
Utilisation category AC-15 | 240 VAC
Utilisation category AC-15 | 3 A
Utilisation category DC-13 | 24 VDC
Utilisation category DC-13 | 3 A
Switching element | 1 NO contact, 1 NC contacts
Switching principle | Snap action
Maximum switching frequency | 5,000 /h
Material of the contacts, electrical | Silver
Schmersal Canada Ltd., 29 Centennial Road, Unit 1, Orangeville, Ontario L9W 1R1 Canada
The details and data referred to have been carefully checked. Images may diverge from original. Further technical data can be found in the manual. Technical amendments and errors possible.
Generated on: 2025-01-08, 6:00 a.m.