## Worksheet
SE-SET VER.2.0 SENSOR SET
Transmitter + receiver
Ordering data
Product type description | SE-SET VER.2.0 SENSOR SET
Article number (order number) | 101179375
EAN (European Article Number) | 4030661312071
eCl@ss number, version 12.0 | 27-27-34-91
eCl@ss number, version 11.0 | 27-27-34-91
eCl@ss number, version 9.0 | 27-27-34-91
ETIM number, version 7.0 | EC002887
ETIM number, version 6.0 | EC002887
General data
Housing material | Polyurethane
Gross weight | 100 g
Mechanical data
Range, minimum | 400 mm
Range, maximum | 10,000 mm
Mechanical data - Connection technique
Cable length, Transmitter | 6.5 m
Cable length, Receiver | 3 m
Cable section, maximum | 3 x 0.14 mm²
Mechanical data - Dimensions
Length | 37 mm
Diameter | 11.5 mm
Ambient conditions
Degree of protection | IP68
Ambient temperature | -25 ... +75 °C
Schmersal Canada Ltd., 29 Centennial Road, Unit 1, Orangeville, Ontario L9W 1R1 Canada
The details and data referred to have been carefully checked. Images may diverge from original. Further technical data can be found in the manual. Technical amendments and errors possible.
Generated on: 2024-05-18, 7:04 a.m.