## Worksheet
EL
Print with incandescent lamp symbol
Ordering data
Product type description | EL
Article number (order number) | 101006553
EAN (European Article Number) | 4250116201068
eCl@ss number, version 12.0 | 27-37-12-09
eCl@ss number, version 11.0 | 27-37-12-09
eCl@ss number, version 9.0 | 27-37-12-09
ETIM number, version 7.0 | EC000204
ETIM number, version 6.0 | EC000204
Approvals - Standards
Certificates | cULus CCC UKCA
General data
Standards | EN IEC 60947-5-1 EN IEC 60947-1
Installation conditions (mechanical) | arbitrarily
Housing material | Plastic, glass-fibre reinforced thermoplastic, self-extinguishing
Gross weight | 20 g
Mechanical data
Installation instructions | pluggable
Tightening torque of the fixing screws, maximum | 1 Nm
Mounting flange position | 3
Mechanical data - Connection technique
Termination | Screw terminals M20 x 1.5
Cable section, minimum | 0.5 mm², rigid 0.5 mm², flexible
Cable section, maximum | 2.5 mm², rigid 1.5 mm², flexible
Mechanical data - Dimensions
Length | 46 mm
Width | 10 mm
Depth | 60 mm
Ambient conditions
Degree of protection of clips or terminals | IP20
Ambient temperature | -25 ... +80 °C
Status indication
Note (LED switching conditions display) | Supply voltage UB: 24 VAC/DC
Schmersal Canada Ltd., 29 Centennial Road, Unit 1, Orangeville, Ontario L9W 1R1 Canada
The details and data referred to have been carefully checked. Images may diverge from original. Further technical data can be found in the manual. Technical amendments and errors possible.
Generated on: 2024-07-31, 8:11 p.m.