## Worksheet
IFO 10-30-10/01P
Metal enclosure DC 3-wire Wiring compartment can be turned 180° Design M30 Wiring compartment
Ordering data
Note (Delivery capacity) | Not available!
Product type description | IFO 10-30-10/01P
Article number (order number) | 101148719
EAN (European Article Number) | 4030661148069
eCl@ss number, version 12.0 | 27-27-09-03
eCl@ss number, version 11.0 | 27-27-09-03
eCl@ss number, version 9.0 | 27-27-09-03
ETIM number, version 7.0 | EC001821
ETIM number, version 6.0 | EC001821
General data
Standards | DIN VDE 0660-208 EN IEC 60947-5-2
Housing construction form | Cylinder, thread
Housing material | Brass
Housing coating material | nickel-plated
Active area | Plastic
Material of the nuts | Brass
Detection range Sd, maximum | 1,000 mm
Gross weight | 138 g
General data - Features
Integral system diagnostics, status | Yes
Number of cable wires | 3
Mechanical data
Tightening torque of nuts, maximum | 30 Nm
Mechanical data - Connection technique
Termination | Screw connection
Cable section, maximum | 3 x 1.5 mm²
Wire cross-section | 15 AWG
Mechanical data - Dimensions
ISO thread of the sensor | M30
width across flats | 36 BK
Length of sensor | 118 mm
Width of sensor | 46 mm
Height of sensor | 46 mm
Ambient conditions
Degree of protection | IP65
Ambient temperature | +0 ... +70 °C
Protection class | II
Electrical data
Type of voltage range | DC
No-load supply current I0, typical | 2.4 mA
Rated operating voltage | 10 ... 60 VDC
Operating current | 400 mA
Switching element | NO contact or NC contact
Protection circuit integrated | inductive interference protection
Switching frequency, approx. | 100 Hz
Electrical data - Digital Output
Voltage drop Ud, maximum | 2 V
Current at Voltage drop Ud | 0.4 A
Design of control elements | p-type
Status indication
Note (Integral System Diagnostics, status ) | yellow LED
Note
Note (General) | Instead of nuts, a mounting clamp can be provided.
Schmersal Canada Ltd., 29 Centennial Road, Unit 1, Orangeville, Ontario L9W 1R1 Canada
The details and data referred to have been carefully checked. Images may diverge from original. Further technical data can be found in the manual. Technical amendments and errors possible.
Generated on: 2025-03-19, 7:14 p.m.