## Worksheet
ZSD6/5M
Thermoplastic enclosure 1 Cable entry M 20 x 1.5 Good resistance to oil and petroleum spirit Particularly fit for robot applications in accordance with the ANSI Robotics Standard The redundant contact configuration enables signal processing using conventional safety relay modules Contacts do not close upon reset (level 3 -> level 1)
Ordering data
Product type description | ZSD6/5M
Article number (order number) | 101210087
EAN (European Article Number) | 4030661564777
eCl@ss number, version 12.0 | 27-37-12-38
eCl@ss number, version 11.0 | 27-37-12-38
eCl@ss number, version 9.0 | 27-37-12-38
ETIM number, version 7.0 | EC002571
ETIM number, version 6.0 | EC002571
General data
Standards | CSA C22.2 Nr.14 EN IEC 60947-5-1 EN IEC 60204-1 EN IEC 60947-1 EN ISO 11161 EN ISO 12100 JIS C8201-5-1 UL508 1
Housing material | Plastic, thermoplastic, self-extinguishing
Gross weight | 380 g
General data - Features
Push button, additionally | Yes
Number of normally closed (NC) | 1
Number of normally open (NO) | 3
<table><tr><td>Safety classification</td></tr></table>
Vorschriften | EN ISO 13849-1 EN IEC 61508
B10D Normally-closed contact (NC) | 100,000 Operations
Mission time | 20 Year(s)
Mechanical data
Note (Mechanical life) | NO:Stage 1 - 2 - 1: 1,000,000 operationsStage 1 - 2 - 3 - 1: 100,000 operations
Mechanical data - Connection technique
Cable entry | 1 x M20 x 1,5
Termination | Screw terminals
Authorised cable section, minimum | 7 mm
Authorised cable section, maximum | 13 mm
Cable section, minimum | 0.14 mm²
Cable section, maximum | 1.5 mm²
Ambient conditions
Degree of protection | IP65
Ambient temperature | -10 ... +60 °C
Storage and transport temperature | -40 ... +80 °C
Resistance to vibrations | Operation: 5 … 55 Hz, Amplitude 0,5 mm min./ Damage: 16,7 Hz, Amplitude 1,5 mm min.
Restistance to shock | Operation: 100 m/s², Damage: 1.000 m/s²
Ambient conditions - Insulation values
Rated impulse withstand voltage Uimp | 1.5 kV
Electrical data
Rated operating voltage | 250 VAC
Operating current | 3,000 mA
External wire and device fuse rating | 10A f
Contact resistance, maximum | 0.1 Ω
Note (Contact resistance) | in new state
Switching element | NO contact, NC contact
Switching principle | Slow action
Maximale Schalthäufigkeit | 1,200 /h
Electrical data - Contacts
Voltage, Utilisation category AC-15 | 125 VAC
Current, Utilisation category AC-15 | 1.5 A
Voltage, Utilisation category DC-13 | 125 VDC
Current, Utilisation category DC-13 | 0.22 A
Electrical data - Auxiliary contacts
Voltage, Utilisation category AC-15 | 125 VAC
Current, Utilisation category AC-15 | 1 A
Voltage, Utilisation category DC-13 | 125 VDC
Current, Utilisation category DC-13 | 0.22 A
Accessory
Recommended safety switchgear | SRB, 2-channel with cross-wire detection
Note
Note (General) | Customer-specific versions, with connecting cable, are available upon request. The monitoring module must offer the possibility of cross-wire monitoring. Only a double shielded cable is authorised as supply line. 1) If the device is to be used in a damp room, a suitable connection cable must be used. 1) This device has been tested for impact and fire resistance according to UL508.
Schmersal Canada Ltd., 29 Centennial Road, Unit 1, Orangeville, Ontario L9W 1R1 Canada
The details and data referred to have been carefully checked. Images may diverge from original. Further technical data can be found in the manual. Technical amendments and errors possible.
Generated on: 2025-03-11, 4:41 a.m.