## Worksheet
ZSM 241-01XR-R
Ordering data
Product type description | ZSM 241-01XR-R
Article number (order number) | 101174458
EAN (European Article Number) | 4030661303765
eCl@ss number, version 12.0 | 27-27-06-01
eCl@ss number, version 11.0 | 27-27-06-01
eCl@ss number, version 9.0 | 27-27-06-01
ETIM number, version 7.0 | EC000030
ETIM number, version 6.0 | EC000030
General data
Standards | BG-GS-ET-15 EN IEC 60947-5-1
Housing construction form | rectangular
Housing material | Plastic, glass-fibre reinforced thermoplastic, self-extinguishing
Gross weight | 240 g
General data - Features
Suitable for elevators | Yes
Safety functions | Yes
Number of safety contacts | 1
Safety classification - Safety outputs
B10D Normally-closed contact (NC) | 50,000 Operations
Mechanical data
Actuating element | Plunger
Latching position | bottom
Mechanical life, minimum | 50,000 Operations
Actuating force, minimum | 6 N
Mechanical data - Connection technique
Termination | Pre-wired cable
Mechanical data - Dimensions
Length of sensor | 94 mm
Width of sensor | 33 mm
Height of sensor | 33 mm
Ambient conditions
Degree of protection | IP54
Ambient temperature | -25 ... +40 °C
Ambient conditions - Insulation values
Rated insulation voltage Ui | 250 VAC
Rated impulse withstand voltage Uimp | 4 kV
Electrical data
Thermal test current | 4 A
Rated control voltage at AC 50 Hz, maximum | 230 VAC
Utilisation category AC-15 | 230 VAC
Utilisation category AC-15 | 4 A
Utilisation category DC-13 | 24 VDC
Utilisation category DC-13 | 4 A
Switching element | Opener (NC)
Switching principle | Magnet Snap Action Latching Electromagnetic reset
Material of the contacts, electrical | Silver
Electrical data - Magnet control
Switch-on time, maximum | 9 s
Off-duty time, minimum | 291 s
Schmersal Canada Ltd., 29 Centennial Road, Unit 1, Orangeville, Ontario L9W 1R1 Canada
The details and data referred to have been carefully checked. Images may diverge from original. Further technical data can be found in the manual. Technical amendments and errors possible.
Generated on: 2025-03-06, 12:19 p.m.