## Worksheet
BS-B90-150-RVA
Belt alignment lever with stainless steel roller ∅ 90 mm
Ordering data
Product type description | BS-B90-150-RVA
Article number (order number) | 153030655
EAN (European Article Number) | 4030661535951
eCl@ss number, version 12.0 | 27-27-06-12
eCl@ss number, version 11.0 | 27-27-06-12
eCl@ss number, version 9.0 | 27-27-06-12
ETIM number, version 7.0 | EC001483
ETIM number, version 6.0 | EC001483
General data
Material of the actuator | Stainless steel (V2A)
Gross weight | 1,187 g
Mechanical data
Roller material | Stainless steel (V2A)
Positionierschritte für den Betätiger | 10 °
Mechanical data - Dimensions
Lenght of Castor | 160 mm
Diameter of Castor | 90 mm
Length of the lever | 273 mm
Schmersal Canada Ltd., 29 Centennial Road, Unit 1, Orangeville, Ontario L9W 1R1 Canada
The details and data referred to have been carefully checked. Images may diverge from original. Further technical data can be found in the manual. Technical amendments and errors possible.
Generated on: 2024-10-18, 5:15 a.m.