## Worksheet
UVH 432Y-2S
| Metal enclosure 2 Contacts 62 mm x 80 mm x 50 mm ( basic component) Switching points and contact function adjustable | 3 cable entries M 20 x 1.5 Actuator head can be repositioned in steps 4 x 90° Continuous adjustment of lever position 360° Lever can be transposed by 180°
Ordering data
Product type description | UVH 432Y-2S
Article number (order number) | 101060519
EAN (European Article Number) | 4030661418162
eCl@ss number, version 12.0 | 27-27-06-01
eCl@ss number, version 11.0 | 27-27-06-01
eCl@ss number, version 9.0 | 27-27-06-01
ETIM number, version 7.0 | EC000030
ETIM number, version 6.0 | EC000030
Approvals - Standards
Certificates | cULus
General data
Standards | EN IEC 60947-5-1
Working principle | mechanical
Slide form | Castor
Housing material | Light alloy die-casting
Housing coating material | painted
Gross weight | 427 g
General data - Features
Number of normally closed (NC) | 0
Number of normally open (NO) | 2
Safety classification - Safety outputs
B10D Normally-closed contact (NC) | 2,000,000 Operations
Mechanical data
Actuating element | Roller lever
Roller material | Plastic
Mechanical life, minimum | 10,000,000 Operations
Actuating angle, from left of switch axis | 30 °
Actuating angle, from right of switch axis | 30 °
Contact opening | 2 x 1.5 mm
Actuating speed, minimum | 1 mm/min
Actuating speed, maximum | 3 m/s
Note (Actuating speed) | Actuating speed with vertical actuating angle to switch axis
Mechanical data - Connection technique
Termination | Screw terminals M20 x 1.5
Cable section, minimum | 1.5 mm²
Cable section, maximum | 2.5 mm²
Wire cross-section | 13 AWG
Mechanical data - Dimensions
Length of sensor | 50 mm
Width of sensor | 62 mm
Height of sensor | 138 mm
Width of Castor | 8.5 mm
Diameter of Castor | 20 mm
Ambient conditions
Degree of protection | IP65
Ambient temperature | -20 ... +60 °C
Ambient conditions - Insulation values
Rated insulation voltage Ui | 500 V
Electrical data
Thermal test current | 16 A
Switching element | Normally open contact (NO)
Switching principle | Slow action
Material of the contacts, electrical | Silver
Note
Note (General) | Type of contact and switching points can be factory set to order.
Schmersal Canada Ltd., 29 Centennial Road, Unit 1, Orangeville, Ontario L9W 1R1 Canada
The details and data referred to have been carefully checked. Images may diverge from original. Further technical data can be found in the manual. Technical amendments and errors possible.
Generated on: 2025-01-24, 12:46 p.m.