## Worksheet
ULS-A4-1000
Ordering data
Note (Delivery capacity) | Not available!
Product type description | ULS-A4-1000
Article number (order number) | 101207784
EAN (European Article Number) | 4030661522548
eCl@ss number, version 12.0 | 27-27-27-92
eCl@ss number, version 11.0 | 27-27-27-92
eCl@ss number, version 9.0 | 27-27-27-92
ETIM number, version 7.0 | EC002549
ETIM number, version 6.0 | EC002549
General data
Housing material | Aluminium
Gross weight | 1,750 g
Mechanical data - Dimensions
Height | 1,108 mm
Length x Width x Height | Diameter Ø: 49 mm
Height of the mirror | 1,000 mm
Scope of delivery
Scope of delivery | Mirror Kit with 2 mounting angles
Note
Note (General) | Suitable for an SLC safety light curtain with a protection field height of up to 1000 mm.
Schmersal Canada Ltd., 29 Centennial Road, Unit 1, Orangeville, Ontario L9W 1R1 Canada
The details and data referred to have been carefully checked. Images may diverge from original. Further technical data can be found in the manual. Technical amendments and errors possible.
Generated on: 2025-02-01, 3:06 a.m.