## Worksheet
ASSB-4P-2M12-V1
2 M12-Sockets, 4-poles 28 mm x 41 mm x 35 mm Protection class IP67
Ordering data
Note (Delivery capacity) | Not available!
Product type description | ASSB-4P-2M12-V1
Article number (order number) | 103001617
EAN (European Article Number) | 4030661425726
eCl@ss number, version 12.0 | 27-24-26-91
eCl@ss number, version 11.0 | 27-24-26-91
eCl@ss number, version 9.0 | 27-24-26-91
ETIM number, version 7.0 | EC001604
ETIM number, version 6.0 | EC001604
Approvals - Standards
Certificates | cULus
General data
Gross weight | 51 g
General data - Features
Number of poles | 4
Mechanical data - Connection technique
Termination | 2 x M12 Connector socket
Mechanical data - Dimensions
Width | 28 mm
Height | 41 mm
Depth | 35 mm
Ambient conditions
Degree of protection | IP67
Schmersal Canada Ltd., 29 Centennial Road, Unit 1, Orangeville, Ontario L9W 1R1 Canada
The details and data referred to have been carefully checked. Images may diverge from original. Further technical data can be found in the manual. Technical amendments and errors possible.
Generated on: 2025-04-05, 4:58 p.m.