## Worksheet
NDTGR/SW
Only for Position switch hygienic design Protection class IP69K Mounting hole 22.3 mm
Ordering data
Product type description | NDTGR/SW
Article number (order number) | 101163567
EAN (European Article Number) | 4030661484600
eCl@ss number, version 12.0 | 27-37-12-10
eCl@ss number, version 11.0 | 27-37-12-10
eCl@ss number, version 9.0 | 27-37-12-10
ETIM number, version 7.0 | EC000221
ETIM number, version 6.0 | EC000221
Approvals - Standards
Certificates | cULus
General data
Standards | EN IEC 60947-5-1 EN IEC 60947-1
Versions | Pushbutton
Design | Round Tactile
Installation conditions (mechanical) | arbitrarily
Sealing type | Membrane Lip gaskets
Material of the operators | ABS
Material of the dome | Plastic
Material of the front ring | ABS, chrome-plated
Colour of the operating element | Black
Colour of the front ring | Silver
Colour of the bellows | Black
Gross weight | 25 g
General data - Features
Mounting flange | Yes
Probing possible | Yes
Fully insulated | Yes
Number of contact elements, maximum | 3
Mechanical data
Unlocking | without
Mechanical life, minimum | 1,000,000 Operations
Mechanical life, Command devices | 1,000,000 Operations
Actuating stroke | 5 mm
Actuating force, approx. | 1.5 N
Mounting | Mounting flange EFM Mounting flange EFMH
Tightening torque of the screw | 0.6 Nm
Typical actuating force of the push button | 1.5 N
Actuating stroke, minimum | 4 mm
Actuating stroke, maximum | 5 mm
Mechanical data - Dimensions
Height | 11 mm
Mounting height | 11 mm
Note (Mounting height) | Height in front of the front panel.
diameters for the actuating heads | 44.5 mm
Diameter of the front ring | 44.5 mm
Mounting diameter | 22.3 mm
Thickness, of the front panel, minimum | 1 mm
Thickness of the front panel, maximum | 6 mm
Spacing | 50 x 50 mm
Ambient conditions
Degree of protection | IP67 IP69K
Ambient temperature | -25 ... +80 °C
Restistance to shock | 30 g / 18 ms
Resistant to vibration | 20 g / 10 ... 150 Hz
Electrical data
Maximale Schalthäufigkeit | 1,000 /h
Schmersal Canada Ltd., 29 Centennial Road, Unit 1, Orangeville, Ontario L9W 1R1 Canada
The details and data referred to have been carefully checked. Images may diverge from original. Further technical data can be found in the manual. Technical amendments and errors possible.
Generated on: 2025-06-05, 10:15 a.m.