## Worksheet
USP-PI PARALLEL-INTERFACE
Parallel interface
Ordering data
Product type description | USP-PI PARALLEL-INTERFACE
Article number (order number) | 101159354
eCl@ss number, version 12.0 | 27-21-10-14
eCl@ss number, version 11.0 | 27-21-10-14
eCl@ss number, version 9.0 | 27-21-10-14
ETIM number, version 7.0 | EC001099
ETIM number, version 6.0 | EC001099
Available until | 30.06.2023
General data
Note (operation of software, language) | English Deutsch French
Housing material | PVC
Gross weight | 215 g
Mechanical data
Mounting | Snaps​ onto​ standard​ DIN​ rails​ according to​ DIN EN 50022 and EN 50035
Mechanical data - Connection technique
Termination | Screw terminals M20 x 1.5
Cable section, minimum | 0.5 mm²
Cable section, maximum | 1.5 mm²
Note | All indications including the conductor ferrules.
Mechanical data - Dimensions
Width | 160 mm
Height | 89.6 mm
Ambient conditions
Degree of protection | IP00
Ambient temperature | -5 ... +60 °C
Storage and transport temperature | -25 ... +70 °C
Resistance to vibrations | 10 … 55 Hz / 0.0375 mm
Restistance to shock | 15 g / 11 ms
Ambient conditions - Insulation values
Overvoltage category | III
Degree of pollution | 2
Electrical data
Operating voltage | 24 VDC -10 % / +15 %
Rated operating voltage | 24 VDC
Operating current | 150 mA
Length of cable, maximum | 30 m
Electrical data - Digital inputs
Input signal, HIGH Signal &quot;1&quot; | 10 … 30 VDC
Input signal, LOW Signal &quot;0&quot; | 0 … 2 VDC
Electrical data - Digital Output
Designation, Digital outputs | Y1 ... Y6
Output current, maximum | 100 mA
Design of control elements | p-type
Electrical data - Electromagnetic compatibility (EMC)
Interfering radiation | EN 12015 EN 50081-1
EMC rating | IEC 61000-6-2 EN 12016
Schmersal Canada Ltd., 29 Centennial Road, Unit 1, Orangeville, Ontario L9W 1R1 Canada
The details and data referred to have been carefully checked. Images may diverge from original. Further technical data can be found in the manual. Technical amendments and errors possible.
Generated on: 2024-08-06, 12:38 p.m.