## Worksheet
BETAETIGER AZM 161-B6S
For very smal actuating radii
Ordering data
Product type description | BETAETIGER AZM 161-B6S
Article number (order number) | 101170375
EAN (European Article Number) | 4030661297637
eCl@ss number, version 12.0 | 27-27-26-06
eCl@ss number, version 11.0 | 27-27-26-06
eCl@ss number, version 9.0 | 27-27-26-06
ETIM number, version 7.0 | EC001487
ETIM number, version 6.0 | EC001487
General data
Coding level according to EN ISO 14119 | Low
Material of the actuator | Stainless steel (V2A)
Gross weight | 35 g
Mechanical data
Actuating radius, minimum | 95 mm
Actuator | flexible
Actuating play in direction of actuation | 2 mm
Note
Note (General) | minimum actuating radius on rotating guard systems via the narrow edge of the actuator 95 mm minimum actuating radius on hinged guards in line with the plane of the actuator 95 mm
Schmersal Canada Ltd., 29 Centennial Road, Unit 1, Orangeville, Ontario L9W 1R1 Canada
The details and data referred to have been carefully checked. Images may diverge from original. Further technical data can be found in the manual. Technical amendments and errors possible.
Generated on: 2025-02-22, 1:57 p.m.