## Worksheet
IFL 10-200L-11STP
Thermoplastic enclosure DC 4-wire Long design Double-insulated Connector Design Ø 20 mm
Ordering data
Note (Delivery capacity) | Not available!
Product type description | IFL 10-200L-11STP
Article number (order number) | 101126739
EAN (European Article Number) | 4030661050669
eCl@ss number, version 12.0 | 27-27-40-01
eCl@ss number, version 11.0 | 27-27-01-01
eCl@ss number, version 9.0 | 27-27-01-01
ETIM number, version 7.0 | EC002714
ETIM number, version 6.0 | EC002714
Approvals - Standards
Certificates | CCC
General data
Standards | DIN VDE 0660-208 EN IEC 60947-5-2
Housing construction form | Cylinder smooth
Installation conditions (mechanical) | not flush
Housing material | Plastic
Active area | Plastic
Material of the terminal fixing | Plastic
Gross weight | 58 g
General data - Features
Integral system diagnostics, status | Yes
Number of cable wires | 4
Mechanical data - Switching distances according EN IEC 60947-5-3
Nominal switching distance Sn | 10 mm
Mechanical data - Connection technique
Termination | Connector M18
Mechanical data - Dimensions
Diameter of sensor | 20 mm
Length of sensor | 91 mm
Width of sensor | 20 mm
Height of sensor | 20 mm
Ambient conditions
Degree of protection | IP67
Ambient temperature | -25 ... +70 °C
Protection class | II
Electrical data
Type of voltage range | DC
No-load supply current I0, typical | 5.5 mA
Rated operating voltage | 10 ... 60 VDC
Operating current | 400 mA
Switching element | NO contact and NC contact (antivalent)
Protection circuit integrated | inductive interference protection Protection against polarity reversal
Switching frequency, approx. | 3,500 Hz
Electrical data - Digital Output
Voltage drop Ud, maximum | 1.5 V
Current at Voltage drop Ud | 0.4 A
Design of control elements | p-type
Status indication
Note (Integral System Diagnostics, status ) | yellow LED
Scope of delivery
Note (scope of delivery, number and type) | Clamp H 20 is included in delivery
Schmersal Canada Ltd., 29 Centennial Road, Unit 1, Orangeville, Ontario L9W 1R1 Canada
The details and data referred to have been carefully checked. Images may diverge from original. Further technical data can be found in the manual. Technical amendments and errors possible.
Generated on: 2024-11-27, 12:48 p.m.