## Worksheet
TESZ/S/35
Ordering data
Product type description | TESZ/S/35
Article number (order number) | 101030522
EAN (European Article Number) | 4030661607139
eCl@ss number, version 12.0 | 27-27-06-09
eCl@ss number, version 11.0 | 27-27-06-09
eCl@ss number, version 9.0 | 27-27-06-09
ETIM number, version 7.0 | EC002591
ETIM number, version 6.0 | EC002591
Approvals - Standards
Certificates | cULus CCC
General data
Material of the hinge | Aluminium
Gross weight | 154 g
Mechanical data - Dimensions
Width | 71 mm
Height | 92 mm
Length x Width x Height | Suitable for mounting to profile systems: 35 mm
Schmersal Canada Ltd., 29 Centennial Road, Unit 1, Orangeville, Ontario L9W 1R1 Canada
The details and data referred to have been carefully checked. Images may diverge from original. Further technical data can be found in the manual. Technical amendments and errors possible.
Generated on: 2025-03-06, 7:11 a.m.