## Worksheet
IFL 15-333-11YPG-M20
1 Cable entry M 20 x 1.5 Thermoplastic enclosure DC 4-wire Double-insulated Wiring compartment Design 333
Ordering data
Product type description | IFL 15-333-11YPG-M20
Article number (order number) | 101169258
EAN (European Article Number) | 4030661295381
eCl@ss number, version 12.0 | 27-27-40-01
eCl@ss number, version 11.0 | 27-27-01-01
eCl@ss number, version 9.0 | 27-27-01-01
ETIM number, version 7.0 | EC002714
ETIM number, version 6.0 | EC002714
Approvals - Standards
Certificates | CCC
General data
Standards | DIN VDE 0660-208 EN IEC 60947-5-2
Housing construction form | Block
Installation conditions (mechanical) | flush
Housing material | Plastic
Material of the housing cover | Luran
Gross weight | 160 g
General data - Features
Integral system diagnostics, status | Yes
Number of cable wires | 4
Mechanical data - Switching distances according EN IEC 60947-5-3
Nominal switching distance Sn | 15 mm
Mechanical data - Connection technique
Termination | Screw terminals M20 x 1.5
Cable section, maximum | 2 x 1.5 mm²
Mechanical data - Dimensions
Length of sensor | 40 mm
Width of sensor | 40 mm
Height of sensor | 112 mm
Ambient conditions
Degree of protection | IP65
Ambient temperature | -25 ... +70 °C
Resistance to vibrations | 10 … 55 Hz, amplitude 1 mm
Restistance to shock | 30 g / 11 ms
Protection class | II
Electrical data
Type of voltage range | DC
No-load supply current I0, typical | 5.5 mA
Rated operating voltage | 10 ... 60 VDC
Operating current | 400 mA
Switching element | NO contact and NC contact (antivalent)
Protection circuit integrated | inductive interference protection Protection against polarity reversal
Switching frequency, approx. | 100 Hz
Electrical data - Digital Output
Voltage drop Ud, maximum | 1.5 V
Current at Voltage drop Ud | 0.4 A
Design of control elements | p-type
Status indication
Note (Integral System Diagnostics, status ) | yellow LED
Note
Note (General) | By repositioning the switch 5 different actuating directions can be selected. The selected actuating direction can be marked with a sticker.
Schmersal Canada Ltd., 29 Centennial Road, Unit 1, Orangeville, Ontario L9W 1R1 Canada
The details and data referred to have been carefully checked. Images may diverge from original. Further technical data can be found in the manual. Technical amendments and errors possible.
Generated on: 2025-01-16, 1:24 p.m.