## Worksheet
AZM 170-02ZRI-B1 24VAC/DC
| 1 Cable entry M 20 x 1.5 IDC method of termination Manual release Double-insulated Individual coding Coding level "High" according to ISO 14119 | 90 mm x 84 mm x 30 mm Compact design Interlock with protection against incorrect locking. Long life High holding force Particularly suitable for sliding doors
Ordering data
Product type description | AZM 170-02ZRI-B1 24VAC/DC
Article number (order number) | 101140798
EAN (European Article Number) | 4030661119861
eCl@ss number, version 12.0 | 27-27-26-03
eCl@ss number, version 11.0 | 27-27-26-03
eCl@ss number, version 9.0 | 27-27-26-03
ETIM number, version 7.0 | EC002593
ETIM number, version 6.0 | EC002593
Approvals - Standards
Certificates | IFA cULus CCC
General data
Standards | BG-GS-ET-19 EN ISO 13849-1 EN ISO 14119 EN IEC 60947-5-1
Coding | Individual coding
Coding level according to EN ISO 14119 | High
Working principle | electromechanical
Housing material | Plastic, glass-fibre reinforced thermoplastic, self-extinguishing
Material of the actuator | Stainless steel
Gross weight | 292 g
General data - Features
Power to unlock | Yes
Manual release | Yes
Number of actuating directions | 2
Number of safety contacts | 2
<table><tr><td>Safety classification</td></tr></table>
Vorschriften | EN ISO 13849-1
Performance Level, up to | c
Category | 1
B10D Normally-closed contact (NC) | 2,000,000 Operations
Mission time | 20 Year(s)
<table><tr><td>Safety classification - Fault exclusion</td></tr></table>
Please note: | Can be used when fault exclusion for dangerous damage to the 1-channel mechanism is permissible and sufficient protection against manipulation is guaranteed.
Performance Level, up to | d
Category | 3
Note | for 2-channel use and with suitable logic unit.
Mission time | 20 Year(s)
Mechanical data
Actuating radius, minimum | 140 mm
Mechanical life, minimum | 1,000,000 Operations
Holding force FZh in accordance with EN ISO 14119 | 1,000 N
Holding force Fmax, maximum | 1,300 N
Latching force | 30 N
Positive break travel | 11 mm
Positive break force per NC contact, minimum | 8.5 N
Positive break force, minimum | 17 N
Actuating speed, maximum | 2 m/s
Mounting | Screws
Type of the fixing screws | 2x M5
Tightening torque of the fastening screws for the housing cover, minimum | 0.7 Nm
Tightening torque of the fastening screws for the housing cover, maximum | 1 Nm
Note | Torx T10
Mechanical data - Connection technique
Cable entry | 1 x M20 x 1,5
Termination | IDC method of termination
Cable section, minimum | 0.75 mm²
Cable section, maximum | 1 mm²
Allowed type of cable | flexible
Mechanical data - Dimensions
Length of sensor | 30 mm
Width of sensor | 90 mm
Height of sensor | 84 mm
Ambient conditions
Degree of protection | IP67
Ambient temperature | -25 ... +60 °C
Storage and transport temperature | +25 ... +85 °C
Note (Relative humidity) | non-condensing non-icing
Protection class | II
Permissible installation altitude above sea level, maximum | 2,000 m
Ambient conditions - Insulation values
Rated insulation voltage Ui | 250 VAC
Rated impulse withstand voltage Uimp | 4 kV
Overvoltage category | III
Degree of pollution | 3
Electrical data
Thermal test current | 6 A
Rated control voltage | 24 VAC/DC
Required rated short-circuit current | 1,000 A
Electrical power consumption, maximum | 12 W
Switching element | 2 NC contact
Note (Switching element) | Change-over contact with double break, type Zb or 2 NC or 3 NC or 4 NC contacts, with galvanically separated contact bridges
Switching principle | slow action, positive break NC contact
Maximale Schalthäufigkeit | 1,000 /h
Material of the contacts, electrical | Silver
Electrical data - Magnet control
Magnet switch-on time | 100 %
Test pulse duration, maximum | 5 ms
Test pulse interval, minimum | 50 ms
Electrical data - Safety contacts
Voltage, Utilisation category AC-15 | 230 VAC
Current, Utilisation category AC-15 | 4 A
Voltage, Utilisation category DC-13 | 24 VDC
Current, Utilisation category DC-13 | 4 A
Other data
Note (applications) | sliding safety guard removable guard hinged safety guard
Scope of delivery
Scope of delivery | Not available as spare part Slot sealing plugs The actuator is included in the scope of delivery
Note
Note (General) | This type termination (IDC) method enables simple connetion of flexible conductors without the need for the use of conductor ferrules The actuator is not available separately.
Note (Manual release) | bottom For manual release using M5 triangular key, available as accessory
Schmersal Canada Ltd., 29 Centennial Road, Unit 1, Orangeville, Ontario L9W 1R1 Canada
The details and data referred to have been carefully checked. Images may diverge from original. Further technical data can be found in the manual. Technical amendments and errors possible.
Generated on: 2025-06-05, 12:52 p.m.