## Worksheet
AZM300Z-I2-ST-AS
| Thermoplastic enclosure Repeated individual coding with RFID technology Coding level "High" according to ISO 14119 Suitable for hinged and sliding guards 3 different directions of actuation Guard locking monitored Power to unlock | Magnet supply through the AS-Interface hygienic design Protection class IP 69 Solenoid interlock with integrated AS-i Safety Interface Universal repeatedly teachable or individual coding because of the RFID technology I-variants with coding level HIGH to ISO 14119 2 integrated snap-in stages
Ordering data
Product type description | AZM300Z-I2-ST-AS
Article number (order number) | 103005920
EAN (European Article Number) | 4030661475219
eCl@ss number, version 12.0 | 27-27-26-03
eCl@ss number, version 11.0 | 27-27-26-03
eCl@ss number, version 9.0 | 27-27-26-03
ETIM number, version 7.0 | EC002593
ETIM number, version 6.0 | EC002593
Approvals - Standards
Certificates | cULus ATEX ASi-SaW ECOLAB UKCA ANATEL
General data
Standards | EN IEC 62026-2 EN ISO 13849-1 EN ISO 14119 EN IEC 60947-5-3 EN IEC 61508
Coding | Individual coding, multiple teaching
Coding level according to EN ISO 14119 | High
Working principle | RFID
Frequency band RFID | 125 kHz
Transmitter output RFID, maximum | -6 dB/m
Housing material | Plastic, glass-fibre reinforced thermoplastic, self-extinguishing
Reaction time, maximum | 120 ms
Duration of risk, maximum | 200 ms
Gross weight | 605 g
General data - Features
Power to unlock | Yes
Solenoid interlock monitored | Yes
Latching | Yes
Manual release | Yes
Safety functions | Yes
Integral system diagnostics, status | Yes
Number of actuating directions | 3
<table><tr><td>Safety classification</td></tr></table>
Standards | EN ISO 13849-1 EN IEC 61508
Safety classification - Interlocking function
Performance Level, up to | e
Category | 4
PFH value | 1.34 x 10⁻⁹ /h
PFD value | 2.34 x 10⁻⁴
Safety Integrity Level (SIL), suitable for applications in | 3
Mission time | 20 Year(s)
Mechanical data
Mechanical life, minimum | 1,000,000 Operations
Note (Mechanical life) | When using as door stop: ≥ 50.000 operations (door mass ≤ 5 kg and actuating speed ≤ 0.5 m/s)
Angular misalignment between solenoid interlock and actuator, maximum | 2 °
Holding force FZh in accordance with EN ISO 14119 | 1,150 N
Holding force Fmax, maximum | 1,500 N
Latching force, adjustable, position 1 | 25 N
Latching force, adjustable, position 2 | 50 N
Type of the fixing screws | 2x M6
Tightening torque of the fixing screws, minimum | 6 Nm
Tightening torque of the fixing screws, maximum | 7 Nm
Mechanical data - Switching distances according EN IEC 60947-5-3
Switch distance, typical | 2 mm
Assured switching distance &quot;ON&quot; Sao | 1 mm
Assured switching distance &quot;OFF&quot; Sar | 20 mm
Mechanical data - Connection technique
Termination | Connector plug M12, 4-pole, (A-coding)
Mechanical data - Dimensions
Length of sensor | 120 mm
Width of sensor | 87.5 mm
Height of sensor | 35 mm
Ambient conditions
Degree of protection | IP66 IP67 IP69
Ambient temperature | +0 ... +60 °C
Storage and transport temperature | -10 ... +90 °C
Relative humidity, maximum | 93 %
Note (Relative humidity) | non-condensing non-icing
Resistance to vibrations | 10 … 150 Hz, amplitude 0.35 mm
Restistance to shock | 30 g / 11 ms
Protection class | III
Permissible installation altitude above sea level, maximum | 2,000 m
Ambient conditions - Insulation values
Rated insulation voltage Ui | 32 VDC
Rated impulse withstand voltage Uimp | 0.8 kV
Overvoltage category | III
Degree of pollution | 3
Electrical data
Time to readiness, maximum | 5,000 ms
Electrical data - AS Interface
Rated operating voltage | 26.5 ... 31.6 VDC (Protection against polarity reversal)
AS-i Current consumption, maximum | 200 mA
Electrical data - AS-Interface specification
AS-i Specification | Safety-Slave
AS-i Version | V 3.0
AS-i Profile | S-7.B.F.E
AS-i Input, Channel 1 | Data bits DI 0 / DI 1 = dynamic code transmission
AS-i Input, Channel 2 | Data bits DI 2 / DI 3 = dynamic code transmission
AS-i Outputs, DO 0 | Solenoid control
AS-i Outputs, DO 1 | No Function
AS-i Outputs, DO 2 | No Function
AS-i Outputs, DO 3 | No Function
AS-i Parameter bits, P0 | Safety guard closed and can be locked
AS-i Parameter bits, P1 | Solenoid interlock locked
AS-i Parameter bits, P2 | Auxiliary voltage in
AS-i Parameter bits, P3 | Internal device error (FID)
Note (AS-i Parameter bits) | Set the parameter outputs to "1111" (0xF) FID: periphery error
AS-i Input module address | 0
Note (AS-i Input module address) | Preset to address 0, can be changed through AS-interface bus master or hand-held programming device
Electrical data - Magnet control
Magnet switch-on time | 100 %
Status indication
Note (LED switching conditions display) | (1) green/red LED (AS-i duo LED): Supply voltage/communication error/slave address = 0/periphery error detected/device error detected/manipulation protection active (2) LED yellow: Device condition (Enabling status) (3) LED red: Internal device error
Pin assignment
PIN 1 | AS-Interface +
PIN 2 | Aux - (P)
PIN 3 | AS-Interface -
PIN 4 | Aux + (P)
Scope of delivery
Scope of delivery | Actuator must be ordered separately.
Accessory
Recommendation (actuator) | AZ/AZM300-B1
Note
Note (General) | For doors that are flush with the door frame, the optional mounting plate MP-AZ/AZM300-1 can be used. For glass and Makrolon doors, the optional mounting kit MS-AZ/AZM300-B1-1 can be used. As long as the actuating unit remains inserted in the solenoid interlock, the unlocked safety guard can be relocked. In this case, the safety outputs are re-enabled, so that the safety guard must not be opened.
Schmersal Canada Ltd., 29 Centennial Road, Unit 1, Orangeville, Ontario L9W 1R1 Canada
The details and data referred to have been carefully checked. Images may diverge from original. Further technical data can be found in the manual. Technical amendments and errors possible.
Generated on: 2024-08-07, 12:18 a.m.